## Timetable
Weekday | Date | Till | Tommy | Yubo | Tulip |  | To Do's
Monday | 2023-03-13 | Finish Physics Model | Finish Physics Model | Finish Grid Model | Helps Organizing |  |  | Based on project class and after class
Tuesday | 2023-03-14 | [5 empty] | Confirm Setup with Benoit Sagot and ask to share Paper | Unavailable / on vacation
Wednesday | 2023-03-15 |  |  |  | 1.30-4pm |  |  | Available all day
Thursday | 2023-03-16 |  |  | Create Secondary Inlet (Use Parameter for Position of the Inlet) | 2.30-3.30pm | Full Day w/o Tom (No need to meet in Person) |  | Unavailable in specific time
Friday | 2023-03-17 | Plot Fig: 9, 12, 13, 14, 16, 17, 18.1, 18.2, 18.3 | Plot Fig: 18.4, 19.1, 19.2, 19.3, 19.4, 20.1, 20.2, 20.3 | Create Secondary Inlet (Use Parameter for Position of the Inlet) | Plot Fig: 20.4, 22, 24, 25, 27 | Full Day w/o Tom (No need to meet in Person) | Create Secondary Inlet and make it working, Plot all given Data in Excel, | Not sure
Saturday | 2023-03-18
Sunday | 2023-03-19 | Check in with Group
Monday | 2023-03-20
Tuesday | 2023-03-21 | Check Up! | Check Up! | Check Up! | Check Up! | Full Work Day | Model working, Mesh working, Inlets Works, Organize Results
Wednesday | 2023-03-22 |  |  |  |  | Afternoon free | Day off
Thursday | 2023-03-23 |  |  |  | 2.30-3.30pm | Full Work Day | Recreate Static Pressure
Friday | 2023-03-24 |  |  |  |  | Free after 10:30 | Meeting with Pierre -> Get Model Working!
Saturday | 2023-03-25 | trip
Sunday | 2023-03-26
Monday | 2023-03-27 |  |  |  | 3.30-4.30pm | Full Work Day | Recreate Thrust Vector Angle and Thrust Plots
Tuesday | 2023-03-28 |  |  |  |  | Full Work Day | Final Questions, Check Results, Confirm...
Wednesday | 2023-03-29
Thursday | 2023-03-30 |  |  |  |  | CFD Class | Ask Benoit for Mesh Refinement
Friday | 2023-03-31 |  |  |  |  | Full Work Day | Finish Graphs
Saturday | 2023-04-01
Sunday | 2023-04-02 | [5 empty] | Create Presetation together
Monday | 2023-04-03
Tuesday | 2023-04-04 | presentation 4:30pm - 6:30pm |  |  |  |  | Practice Presentation before the Presentation
Wednesday | 2023-04-05 | xx-xx pm
Thursday | 2023-04-06 |  |  |  |  | Old Presentatin Date
| 07/04 - 10/04 | Easter
Tuesday | 2023-04-11
Wednesday | 2023-04-12 |  |  |  |  | Afternoon free
Thursday | 2023-04-13 |  |  |  |  | 17-20 | Ask Benoit
Friday | 2023-04-14 |  |  |  |  | Afternoon free
Saturday | 2023-04-15
Sunday | 2023-04-16
Monday | 2023-04-17 |  |  |  |  | Afternoon free*
Tuesday | 2023-04-18 |  |  |  |  | 17-20 free
Wednesday | 2023-04-19 |  |  |  |  | 12-15 free
Thursday | 2023-04-20 |  |  |  |  | Morning free
Friday | 2023-04-21 |  |  |  | xx-xx pm
| 22/04 - 30/04 | holiday week
Monday | 2023-05-01
Tuesday | 2023-05-02
Wednesday | 2023-05-03 |  |  |  |  | Afternoon free | Finish and Confirm Setup
Thursday | 2023-05-04 |  |  |  |  | Full Day
Friday | 2023-05-05
Saturday | 2023-05-06
Sunday | 2023-05-07
Monday | 2023-05-08 | Victory day
Tuesday | 2023-05-09 |  |  |  |  | 17-20 free
Wednesday | 2023-05-10 |  |  |  |  | Afternoon free
Thursday | 2023-05-11 |  |  |  |  | 17-20 free
Friday | 2023-05-12
Saturday | 2023-05-13
Sunday | 2023-05-14
Monday | 2023-05-15 |  |  |  | 3.30-4.30pm | Morning free
Tuesday | 2023-05-16 |  |  |  |  | 16-20 free
Wednesday | 2023-05-17 |  |  |  |  | Afternoon free
Thursday | 2023-05-18 |  |  |  |  | Full day
Friday | 2023-05-19 |  |  |  |  | Full day
Saturday | 2023-05-20
Sunday | 2023-05-21
Monday | 2023-05-22 |  |  |  |  | Full Day | Create and Practice Presentation
Tuesday | 2023-05-23 |  |  |  |  | Full Day | Create and Practice Presentation
Wednesday | 2023-05-24 | presentation????

## Meeting Log
Log of All Meetings
Date | Hours Worked | Participants | Work Done | Comments
08.03.2023 | 3h | Tom, Tulip, Yubo, Till | Recreated the 3d Model in Catia and imported into Star CCM
13.03.2023 | 8h | Tom, Tulip, Yubo, Till | Roles Assigned: - Till: Team Leader + Quality Manager (Controls Outcome of the Project) - Yubo: Chief of Design (Star CCM Expert) - Tulip: Chief of Documentation (Document Decisions and Create Presentations) - Tom: Chief of Data Analysis (Create Graphs, Structure Data, Bring Data into Context) Mesh created in Star CCM Analysis of the Physics Model Analysis and Commenting of the given Paper (File: waithe2003_with_comments) Contact to Pierre about important Questions and Decisions Plan Created for all future Meetings (File: Schedule for thrust vectoring Project) Startet collecting Important Data | Next work steps depend on Pierres Input Till thinks we should step away from the given PAB3D Model a bit Goal should be to recreate the experimental Data and not the exact CFD Setup
16.03.2023 | 5h | Yubo, Till | Solution Initialized with parameterized Slots
17.03.2023 | 3h | Till | Mesh and Regions assigned correctly
21.03.2023 | 7h | Tom, Yubo | Physics applied, Solution initialized
| 0.5h | Till, Tom, Tulip | Meeting with Pierre
23.03.2023 | 4h | Tulip, Yubo, Tom, Till | Static Pressure (FIgure 17) was recreated -> Shape was correct but values not completely, NPR 0.4 did not converge -> Conclusion: Model is still not working correctly | Discuss with Pierre one more time what might be wrong with our Model
24.03.2023 | 1h | Tulip, Yubo, Tom, Till | Changed Reference Pressure to 0bar and Outlet Pressure to 1 bar Increased Domain Size by Factor 10 Introduzed Initial Condition | Refine Mesh at Ports Remove Ports when SPR=0
27.03.2023 | 7h | Tulip, Yubo, Tom, Till | Calculation of ideal nozzle thrust Mesh Recreation by changing Orientation of the Ports Additional refinment added at exits of the ports Measurement points on lower center line added Shadowgraphs recreated | Measure Thrust in CFD Model Recreate more Graphs Pick Up Past and not Focus on Model
28.03.2023 | 10h | Tulip, Yubo, Tom, Till | Thrust recreated Figures 9, 12, 13, 14, 16, 17 Meeting with Pierre - Turbulance Model Changed - Mesh Refined in Bounary Layer - Created Y+ Measurement to check if it is below 1 - Ideal Thrust is not Important right now Figured out how to Set up Configuration 1 quickly (Make Block Height 1mm) | Redefine Mesh in BL Redo the wrong Graphs to make them fit better Measure F_A and F_N to calculate F_R by plotting Force over both inner Nozzle Wall
31.03.2023 | 8h | Tulip, Yubo, Tom, Till | Refine Mesh in BL Redo Figures 14, 16, 17 Create ppt | Discuss about our data, what we will put on the presentation
01.04.2023 | 4h | Tulip, Yubo, Tom, Till | Power Point Created Figures with Thrust Vector Angle Recreated | Qustion for Benoit: How to make y+ < 1 even at the end of the nozzle
11.04.2023 | 2h | Tulip, Yubo, Tom, Till | Kick Off for Part II Questions Prepared
14.04.2023 | 6h | Tulip, Yubo, Tom, Till | Different Models Testet to Simulate Atmosphere at 5000m Nozzle calculations started New Model for New Nozzle
19.04.2023 | 4h | Tulip, Yubo, Tom, Till | Atmosphere successfully simulated at 5000m Airplane Speed Simulated Nozzle calculations Nozzle recreated directly in STAR CCM for better felxibility
20.04.2023 | 7h | Tulip, Yubo, Tom, Till | Finished Nozzle Design External Conditions Zork (Except Velocity) | Confirm Setup with Pierre and talk about Thrust Make Velocity work Make Fn/Fa work
03.05.2023 | 5h | Till, Tom | Thrust Vectoring Study with one Slot
04.05.2024 | 8h | Till, Tom | Thrust Vectoring Study with one Slot

## Altitude Validation
Validation of Sourrounding Parameters
[9 empty] | #REF! | 10%
Base Confiuration |  |  |  | Desired Confiuration
Ideal Gas, No Changes in Air Property |  |  |  | Specific Heat Capacity at Constant Pressure | C_p | 1.005 | kJ/(kg*K) | Internet Value
k | 1.4 |  | Internet | Specific Heat Capacity at Constant Volume | C_v | 0.718 | kJ/(kg*K) | Internet Value
R | 287 | J/(kg*K) | Internet | Specific Heat Ratio | γ (k) | 1.3997 |  | Calculated
Atmospheric Temperature | 300 | K | Set | Gas Constant | R | 287 | J/(kg*K) | Internet Value
Average Nozzle Exit Temperature | 162 | K | Measured | Altitude | z | 5000 | m | Given
Speed of Sound | 255.1306 | m/s | Calculated | Gravity at 5000m | g | 9.791 | m/s² | Extracted from Standard Atmosphere
NPR | 4.6 | - | Set | Density of air at 5000m | ρ (rho) | 0.7364 | kg/m^3 | Extracted from Standard Atmosphere
Average Nozzle Exit Velocity | 522 | m/s | Measured | Temperature at 5000m | T | -17.47 | °C | Extracted from Standard Atmosphere
Average Nozzle Exit Mach Number Calculated | 2.046 | - | Calculated |  |  | 255.53 | K | Converted
Average Nozzle Exit Mach Number Measured | 2.05 | - | Measured | Static Pressure at 5000m | p | 54050 | Pa | Extracted from Standard Atmosphere
Conclusion: | [5 empty] | 0.5405 | bar | Converted
|  |  |  | Dynamic Viscosity at 5000m | μ | 1.628e-05 | Pa/s | Extracted from Standard Atmosphere
Change Initial Condition for Temperature
|  |  |  | Speed of Sound at 5000m | v_sound | 320.3928 | m/s | Calculated
Different Initial Condition for Temperature
Ideal Gas, Initial Condition Static Temperatur: 255K |  |  |  | Mach Number of Airplane (Surrounding) | Ma_airplane | 1.8 | - | Given
k | 1.4 |  | Internet | Airspeed at Ma=1,8 | v_exit | 576.707 | m/s | Calculated
R | 287 | J/(kg*K) | Internet
Atmospheric Temperature | 300 | K | Standard Atmosphere Model | Nozzle Exit Mach Number | Ma_exit | 2.2 | - | Given
Average Nozzle Exit Temperature | 162 | K | Measured | Temperature at Nozzle Exit | T_exit | 326 |  | Calculated
Speed of Sound | 255.1306 | m/s | Calculated | Speed of Sound at Nozzle Exit | v_nozzle | 361.885 |  | Calculated
NPR | 4.6 | - | Set | Airspeed at Ma=2,2 | v_exit | 796.147 | m/s | Calculated
Average Nozzle Exit Velocity | 522 | m/s | Measured
Average Nozzle Exit Mach Number Calculated | 2.046 | - | Calculated | Nozzle Pressure Ratio | NPR | 5 | - | Given
Average Nozzle Exit Mach Number Measured | 2.05 | - | Measured | Nozzle Stagnation Inlet Pressure | P_inlet | 270250 | Pa | Calculated
Conclusion: Initial Condition doesnt Change Outcome | [5 empty] | 2.7025 | bar | Converted
Change Velocity Inlet Temperature |  |  |  | Nozzle Temperature Ratio | NTR | 2.5 | - | Given
|  |  |  | Nozzle Stagnation Inlet Temperature | T_inlet | 638.825 | K | Calculated
Different Velocity Inlet Static Temperature
Ideal Gas, Initial Condition Static Temperatur: 255K, Velocity Inlet Temperature 255K
k | 1.4 |  | Internet
R | 287 | J/(kg*K) | Internet
Atmospheric Temperature | 255.53 | K | Standard Atmosphere Model
Average Nozzle Exit Temperature | 162.4 | K | Measured
Speed of Sound | 255.4453 | m/s | Calculated
NPR | 4.6 | - | Set
Average Nozzle Exit Velocity | 522.3 | m/s | Measured
Average Nozzle Exit Mach Number Calculated | 2.0447 | - | Calculated
Average Nozzle Exit Mach Number Measured | 2.05 | - | Measured
Conclusion: Outer Air Changes to 255K which Matches Standard Atmosphere, No noticable Changes in Stream behaviour. Temperature Field is not smooth yet
Change Outlet Temperature to 255K as well
Different Inlet and Outlet Temperature
Ideal Gas, Initial Condition Static Temperatur: 255K, Velocity Inlet Temperature 255K, Pressure Outlet Temperature 255K
k | 1.4 |  | Internet
R | 287 | J/(kg*K) | Internet
Atmospheric Temperature | 255.53 | K | Standard Atmosphere Model
Average Nozzle Exit Temperature | 162.4 | K | Measured
Speed of Sound | 255.4453 | m/s | Calculated
NPR | 4.6 | - | Set
Average Nozzle Exit Velocity | 522.3 | m/s | Measured
Average Nozzle Exit Mach Number Calculated | 2.0447 | - | Calculated
Average Nozzle Exit Mach Number Measured | 2.05 | - | Measured
Conclusion: Field is smooth now and Air Temperature at 5000m altitude is simulated correctly now
We want to Match Standard Atmosphere Model, but cannot change Static Pressure (should be 54000Pa) in Velocity Inlet -> Turn on Gravity Model and set Gravity to 0
Gravity Model with 0 Gravity
Ideal Gas, Initial Condition Static Temperatur: 255K, Velocity Inlet Temperature 255K, Gravity Model, Gravity: 0
k | 1.4 |  | Internet
R | 287 | J/(kg*K) | Internet
Atmospheric Temperature | 255.53 | K | Standard Atmosphere Model
Average Nozzle Exit Temperature | 162.4 | K | Measured
Speed of Sound | 255.4453 | m/s | Calculated
NPR | 4.6 | - | Set
Average Nozzle Exit Velocity | 522.3 | m/s | Measured
Average Nozzle Exit Mach Number Calculated | 2.0447 | - | Calculated
Average Nozzle Exit Mach Number Measured | 2.056 | - | Measured
Conclusion: Changing to Gravity Model and setting Gravity to 0 has no effect
We now set the reference altitude to 5000m
Gravity Model different Reference Altitude
Ideal Gas, Initial Condition Static Temperatur: 255K, Velocity Inlet Temperature 255K, Gravity Model, Gravity: 0, Altitude 5000m
k | 1.4 |  | Internet
R | 287 | J/(kg*K) | Internet
Atmospheric Temperature | 255.53 | K | Standard Atmosphere Model
Average Nozzle Exit Temperature | 162.4 | K | Measured
Speed of Sound | 255.4453 | m/s | Calculated
NPR | 4.6 | - | Set
Average Nozzle Exit Velocity | 522.3 | m/s | Measured
Average Nozzle Exit Mach Number Calculated | 2.0447 | - | Calculated
Average Nozzle Exit Mach Number Measured | 2.056 | - | Measured
Conclusion: Setting Altitude has no Effect -> Gravity Model cannot Simulate Atmosphere correctly but we can set the Gravity to the right Value (has neglectable Effect)
Change Static Pressure on Pressure Outlet to 0,5405 bar
Different Static Pressure on Pressure Outlet
Ideal Gas, Initial Condition Static Temperatur: 255K, Velocity Inlet Temperature 255K, Pressure Outlet Temperature 255K, Pressure Outlet Static Pressure 0.5405 bar
k | 1.4 |  | Internet
R | 287 | J/(kg*K) | Internet
Atmospheric Temperature | 255.53 | K | Standard Atmosphere Model
Average Nozzle Exit Temperature | 162.4 | K | Measured
Speed of Sound | 255.4453 | m/s | Calculated
NPR | 4.6 | - | Set
Average Nozzle Exit Velocity | 522.36 | m/s | Measured
Average Nozzle Exit Mach Number Calculated | 2.0449 | - | Calculated
Average Nozzle Exit Mach Number Measured | 2.05 | - | Measured
Temperature at Measurement Point | 255.5 | kg/m^3
Ideal Temperature | 255.53 | kg/m^3
Pressure at Measurement Point | 0.5254 | bar
Ideal Pressure | 0.5405 | bar
Density at Measurement Point | 0.7163 | kg/m^3
Ideal Density | 0.7364 | kg/m^3
Dynamic Viscosity at Measurement Point | 1.8551e-05 | Pa/s
Ideal Dynamic Viscosity | 1.628e-05 | Pa/s
Old Mach Number Field
New Mach Number Field
Conclusion: Air Temperature, Pressure and Density is beeing simulated correctly; The ambient air does effects the maximum Mach Number, because with the same Stagnation Inlet Pressure the NPR is now Higher; The Mach Number directly on the exit of the Nozzle because the Stream is already overexpanded
Change Dynamic Viscosity in Air Properties
Different Dynamic Viscosity in Air Properties
Ideal Gas, Initial Condition Static Temperatur: 255K, Velocity Inlet Temperature 255K, Pressure Outlet Temperature 255K, Pressure Outlet Static Pressure 0.5405 bar
k | 1.4 |  | Internet
R | 287 | J/(kg*K) | Internet
Atmospheric Temperature | 255.53 | K | Standard Atmosphere Model
Average Nozzle Exit Temperature | 162.4 | K | Measured
Speed of Sound | 255.4453 | m/s | Calculated
NPR | 4.6 | - | Set
Average Nozzle Exit Velocity | 522.4 | m/s | Measured
Average Nozzle Exit Mach Number Calculated | 2.0451 | - | Calculated
Average Nozzle Exit Mach Number Measured | 2.06 | - | Measured
Temperature at Measurement Point | 255.5407 | kg/m^3
Ideal Temperature | 255.53 | kg/m^3
Pressure at Measurement Point | 0.52516 | bar
Ideal Pressure | 0.5405 | bar
Density at Measurement Point | 0.71596 | kg/m^3
Ideal Density | 0.7364 | kg/m^3
Dynamic Viscosity at Measurement Point | 1.628e-05 | Pa/s
Ideal Dynamic Viscosity | 1.628e-05 | Pa/s
Conclusion: The ambient Air is now simulated correctly, just like the plane was flying at 5000m altitude
Change Nozzle Stagnation Inlet Total Temperature to 638,825K
High Stagnation Inlet Temperature (Hot Stream)
Ideal Gas, Initial Condition Static Temperatur: 255K, Velocity Inlet Temperature 255K, Pressure Outlet Temperature 255K, Pressure Outlet Static Pressure 0.5405 bar
k | 1.4 |  | Internet
R | 287 | J/(kg*K) | Internet
Atmospheric Temperature | 255.53 | K | Standard Atmosphere Model
Average Nozzle Exit Temperature | 346.5123 | K | Measured
Speed of Sound | 373.1335 | m/s | Calculated
NPR | 4.6 | - | Set
Average Nozzle Exit Velocity | 761.1175 | m/s | Measured
Average Nozzle Exit Mach Number Calculated | 2.0398 | - | Calculated
Average Nozzle Exit Mach Number Measured | 2.0519 | - | Measured
Ideal Nozzle Exit Mach Number | 2.2 | - | Given
Temperature at Measurement Point | 255.4403 | kg/m^3
Ideal Temperature | 255.53 | kg/m^3
Pressure at Measurement Point | 53064.66 | Pa
Ideal Pressure | 54050 | bar
Density at Measurement Point | 0.72373 | kg/m^3
Ideal Density | 0.7364 | kg/m^3
Dynamic Viscosity at Measurement Point | 1.628e-05 | Pa/s
Ideal Dynamic Viscosity | 1.628e-05 | Pa/s
Conclusion: The Stream is now hot, the Nozzle exit temperature is much higher. Also the Nozzle Exit Velocity is a lot higher. The Mach Number is still the same because the Speed of sound also Rises accordingly
Change Nozzle Dimensions to Reach Exit Mach Number of 2.2 (Trial and Error)
New Nozzle Geometry
Ideal Gas, Initial Condition Static Temperatur: 255K, Velocity Inlet Temperature 255K, Pressure Outlet Temperature 255K, Pressure Outlet Static Pressure 0.5405 bar
k | 1.4 |  | Internet
R | 287 | J/(kg*K) | Internet
Atmospheric Temperature | 255.53 | K | Standard Atmosphere Model
Average Nozzle Exit Temperature | 327.2613 | K | Measured
Speed of Sound | 362.6204 | m/s | Calculated
NPR | 5 | - | Set
Average Nozzle Exit Velocity | 781.4314 | m/s | Measured
Average Nozzle Exit Mach Number Calculated | 2.155 | - | Calculated
Average Nozzle Exit Mach Number Measured | 2.1722 | - | Measured
Ideal Nozzle Exit Mach Number | 2.2 | - | Given
Thrust Measurement | 7689 | N | Measured
Ideal Thrust | 10000 | N | Given
Temperature at Measurement Point | 255.4403 | kg/m^3 | Measured
Ideal Temperature | 255.53 | kg/m^3 | Given
Pressure at Measurement Point | 53064.66 | Pa | Measured
Ideal Pressure | 54050 | bar | Given
Density at Measurement Point | 0.72373 | kg/m^3 | Measured
Ideal Density | 0.7364 | kg/m^3 | Given
Dynamic Viscosity at Measurement Point | 1.628e-05 | Pa/s | Measured
Ideal Dynamic Viscosity | 1.628e-05 | Pa/s | Given

## Thrust Validation
Thrust Vector Study
Base Confiuration (No Thrust Vectoring) |  |  |  | Desired Confiuration
No Injection |  |  |  | Specific Heat Capacity at Constant Pressure | C_p | 1.005 | kJ/(kg*K) | Internet Value
Measured Axial Thrust | 13992 | N | Measured | Specific Heat Capacity at Constant Volume | C_v | 0.718 | kJ/(kg*K) | Internet Value
Measured Nominal Thrust | 0.5383 | N | Measured | Specific Heat Ratio | γ (k) | 1.3997 |  | Calculated
Resulting Thrust Ratio | 3.8472e-05 | - | Calculated | Gas Constant | R | 287 | J/(kg*K) | Internet Value
Required Thrust Ratio | 0.2 | - | Given | Altitude | z | 5000 | m | Given
Resulting Angle of the Stream | 0.0022043 | deg | Calculated | Gravity at 5000m | g | 9.791 | m/s² | Extracted from Standard Atmosphere
Required Angle of the Stream | 7.9696 | deg | Given | Density of air at 5000m | ρ (rho) | 0.7364 | kg/m^3 | Extracted from Standard Atmosphere
Measured Mass Flow Rate (Primary) | 21.5263 | kg/s | Measured
Measured Mass Flow Rate (Secondary) | 0 | kg/s | Measured | Temperature at 5000m | T | -17.47 | °C | Extracted from Standard Atmosphere
Mass Flow Rate Ratio | 0 | - | Calculated
Nozzle Efficiency | #DIV/0! | - | Calculated |  |  | 255.53 | K | Converted
| #DIV/0! | % | Converted
Conclusion: No Thrust Vectoring |  |  |  | Static Pressure at 5000m | p | 54050 | Pa | Extracted from Standard Atmosphere
[6 empty] | 0.5405 | bar | Converted
|  |  |  | Dynamic Viscosity at 5000m | μ | 1.628e-05 | Pa/s | Extracted from Standard Atmosphere
|  |  |  | Speed of Sound at 5000m | v_sound | 320.3928 | m/s | Calculated
|  |  |  | Mach Number of Airplane (Surrounding) | Ma_airplane | 1.8 | - | Given
|  |  |  | Airspeed at Ma=1,8 | v_exit | 576.707 | m/s | Calculated
|  |  |  | Nozzle Exit Mach Number | Ma_exit | 2.2 | - | Given
|  |  |  | Airspeed at Ma=2,2 | v_exit | 704.8641 | m/s | Calculated
|  |  |  | Nozzle Pressure Ratio | NPR | 5 | - | Given
|  |  |  | Nozzle Stagnation Inlet Pressure | P_inlet | 270250 | Pa | Calculated
[6 empty] | 2.7025 | bar | Converted
|  |  |  | Nozzle Temperature Ratio | NTR | 2.5 | - | Given
|  |  |  | Nozzle Stagnation Inlet Temperature | T_inlet | 638.825 | K | Calculated
Single Inlet Slot |  |  |  | Required Thrust in x-direction | Fx | 10000 | N | Given
Single Inlet Slot with SPR 1.0 (2.7 bar) |  |  |  | Thrust Ratio | Fn/Fx | 0.14 | - | Given
Slot X Position | 0.241 | m | Chosen
Measured Axial Thrust | 14258 | N | Measured | Required Thrust in y-direction (Normal Thrust) | Fn | 1400 | N | Calculated
Measured Nominal Thrust | 976 | N | Measured | Required total Thrust | F_total | 10097.5244 | N | Calculated
Resulting Thrust Ratio | 0.068453 | - | Calculated | Required Angle of the Stream | δ | 0.1391 | rad | Calculated
Required Thrust Ratio | 0.2 | - | Given |  |  | 7.9696 | deg | Converted
Resulting Angle of the Stream | 3.9159 | deg | Calculated
Required Angle of the Stream | 0 | deg | Given
Measured Mass Flow Rate (Primary) | 21.5257 | kg/s | Measured
Measured Mass Flow Rate (Secondary) | 0.86158 | kg/s | Measured
Mass Flow Rate Ratio | 0.038485 | - | Calculated
Nozzle Efficiency | 1.7787 | - | Calculated
| 177.8671 | % | Converted
Conclusion: Thrust Vectoring Works even though stream looks straight
We change the shape of the slot to a nozzle to increase the speed of the secondary stream
Single Inlet Slot with Nozzle Shape at 1.0SPR (2.7 bar) | [17 empty] | Single Inlet Slot with Nozzle Shape at 1.0SPR (2.7 bar)
Single Inlet | [17 empty] | Single Inlet
Slot X Position | 0.241 | m | Chosen | [14 empty] | Measured Axial Thrust | 14368 | N | Measured
Measured Axial Thrust | 14125 | N | Measured | [14 empty] | Measured Nominal Thrust | 762.6 | N | Measured
Measured Nominal Thrust | 488 | N | Measured | [14 empty] | Resulting Thrust Ratio | 0.053076 | - | Calculated
Resulting Thrust Ratio | 0.034549 | - | Calculated | [14 empty] | Required Thrust Ratio | 0.2 | - | Given
Required Thrust Ratio | 0.2 | - | Given | [14 empty] | Resulting Angle of the Stream | 3.0382 | deg | Calculated
Resulting Angle of the Stream | 1.9787 | deg | Calculated | [14 empty] | Required Angle of the Stream | 0 | deg | Given
Required Angle of the Stream | 0 | deg | Given | [14 empty] | Measured Mass Flow Rate (Primary) | 21.5207 | kg/s | Measured
Measured Mass Flow Rate (Primary) | 21.5207 | kg/s | Measured | [14 empty] | Measured Mass Flow Rate (Secondary) | 0.864 | kg/s | Measured
Measured Mass Flow Rate (Secondary) | 0.43624 | kg/s | Measured | [14 empty] | Mass Flow Rate Ratio | 0.038598 | - | Calculated
Mass Flow Rate Ratio | 0.019868 | - | Calculated | [14 empty] | Nozzle Efficiency | 1.3751 | - | Calculated
Nozzle Efficiency | 1.7389 | - | Calculated | [15 empty] | 137.5114 | % | Converted
| 173.8926 | % | Converted | [14 empty] | Conclusion: Even with the same mass flow rate, the nozzle does not meet the same angle as the earlier one.
Conclusion: Right now a nozzle shaped inlet slot does not seem to increase thrust vector capability, but it actually makes it worse, because the mass flow rate of the secon stream is luch lower -> higher mfr of secon stream makes thrust vectoring stronger
We move the Slot to different positions to find the most effective spot for the secondary inlet, x is measured from the stagnation inlet of the nozzle
x= 0,2 m
Slot Width | 0.08 | in | Chosen
Slot X Position | 0.2 | m | Chosen
Measured Axial Thrust | 14284 | N | Measured
Measured Nominal Thrust | 591 | N | Measured
Resulting Thrust Ratio | 0.041375 | - | Calculated
Required Thrust Ratio | 0.2 | - | Given
Resulting Angle of the Stream | 2.3693 | deg | Calculated
Required Angle of the Stream | 0 | deg | Given
Measured Mass Flow Rate (Primary) | 21.14 | kg/s | Measured
Measured Mass Flow Rate (Secondary) | 0.8354 | kg/s | Measured
Mass Flow Rate Ratio | 0.038015 | - | Calculated
Nozzle Efficiency | 1.0884 | - | Calculated
| 108.8379 | % | Converted
x= 0,225 m, w = 0.16"
[8 empty] | Slot Width | 0.16 | in | Chosen
x= 0,225 m | [7 empty] | Slot X Position | 0.225 | m | Chosen
Slot Width | 0.08 | in | Chosen |  |  |  |  | Measured Axial Thrust | 14956 | N | Measured
Slot X Position | 0.225 | m | Chosen |  |  |  |  | Measured Nominal Thrust | 176.9 | N | Measured
Measured Axial Thrust | 14341 | N | Measured |  |  |  |  | Resulting Thrust Ratio | 0.011828 | - | Calculated
Measured Nominal Thrust | 647 | N | Measured |  |  |  |  | Required Thrust Ratio | 0.2 | - | Given
Resulting Thrust Ratio | 0.045115 | - | Calculated |  |  |  |  | Resulting Angle of the Stream | 0.67766 | deg | Calculated
Required Thrust Ratio | 0.2 | - | Given |  |  |  |  | Required Angle of the Stream | 0 | deg | Given
Resulting Angle of the Stream | 2.5832 | deg | Calculated |  |  |  |  | Measured Mass Flow Rate (Primary) | 21.52 | kg/s | Measured
Required Angle of the Stream | 0 | deg | Given |  |  |  |  | Measured Mass Flow Rate (Secondary) | 1.73 | kg/s | Measured
Measured Mass Flow Rate (Primary) | 21.53 | kg/s | Measured |  |  |  |  | Mass Flow Rate Ratio | 0.074409 | - | Calculated
Measured Mass Flow Rate (Secondary) | 0.861 | kg/s | Measured |  |  |  |  | Nozzle Efficiency | 0.15896 | - | Calculated
Mass Flow Rate Ratio | 0.038453 | - | Calculated | [5 empty] | 15.8961 | % | Converted
Nozzle Efficiency | 1.1733 | - | Calculated
| 117.3262 | % | Converted
x=0,241m
Slot Width | 0.08 | in | Chosen | [6 empty] | First Nozzle Position Summary
Slot X Position | 0.241 | m | Chosen | [6 empty] | x | Eff.
Measured Axial Thrust | 14258 | N | Measured | [6 empty] | 0.2 | 108.8379
Measured Nominal Thrust | 976 | N | Measured | [6 empty] | 0.21 | 111 |  |  | x= 0,25 m |  |  |  |  | x= 0,21 m
Resulting Thrust Ratio | 0.068453 | - | Calculated | [6 empty] | 0.22 | 113 |  |  | Slot Width | 0.08 | in | Chosen |  | Slot Width | 0.08 | in | Chosen
Required Thrust Ratio | 0.2 | - | Given | [6 empty] | 0.23 | 117 |  |  | Slot X Position | 0.25 | m | Chosen |  | Slot X Position | 0.21 | m | Chosen
Resulting Angle of the Stream | 3.9159 | deg | Calculated | [6 empty] | 0.24 | 178 |  |  | Measured Axial Thrust | 14267.1218 | N | Measured |  | Measured Axial Thrust |  | N | Measured
Required Angle of the Stream | #REF! | deg | Given | [6 empty] | 0.25 | 185.22 |  |  | Measured Nominal Thrust | 1008.8762 | N | Measured |  | Measured Nominal Thrust |  | N | Measured
Measured Mass Flow Rate (Primary) | 21.5257 | kg/s | Measured | [6 empty] | 0.26 | 193 |  |  | Resulting Thrust Ratio | 0.070713 | - | Calculated |  | Resulting Thrust Ratio | #DIV/0! | - | Calculated
Measured Mass Flow Rate (Secondary) | 0.86158 | kg/s | Measured | [6 empty] | 0.27 | 209 |  |  | Required Thrust Ratio | 0.2 | - | Given |  | Required Thrust Ratio | 0.2 | - | Given
Mass Flow Rate Ratio | 0.038485 | - | Calculated | [6 empty] | 0.28 | 236.2269 |  |  | Resulting Angle of the Stream | 4.0448 | deg | Calculated |  | Resulting Angle of the Stream | #DIV/0! | deg | Calculated
Nozzle Efficiency | 1.7787 | - | Calculated | [6 empty] | 0.29 | 249 |  |  | Required Angle of the Stream | Calculated | deg | Given |  | Required Angle of the Stream | 0 | deg | Given
| 177.8671 | % | Converted | [10 empty] | Measured Mass Flow Rate (Primary) | 21.5261 | kg/s | Measured |  | Measured Mass Flow Rate (Primary) |  | kg/s | Measured
[14 empty] | Measured Mass Flow Rate (Secondary) | 0.85443 | kg/s | Measured |  | Measured Mass Flow Rate (Secondary) |  | kg/s | Measured
[14 empty] | Mass Flow Rate Ratio | 0.038177 | - | Calculated |  | Mass Flow Rate Ratio | #DIV/0! | - | Calculated
x= 0,26 m | [13 empty] | Nozzle Efficiency | 1.8522 | - | Calculated |  | Nozzle Efficiency | #DIV/0! | - | Calculated
Slot Width | 0.08 | in | Chosen | [11 empty] | 185.2234 | % | Converted |  |  | #DIV/0! | % | Converted
Slot X Position | 0.26 | m | Chosen
Measured Axial Thrust | 14278 | N | Measured
Measured Nominal Thrust | 1063 | N | Measured | [10 empty] | x= 0,22 m
Resulting Thrust Ratio | 0.07445 | - | Calculated | [10 empty] | Slot Width | 0.08 | in | Chosen
Required Thrust Ratio | 0.2 | - | Given | [10 empty] | Slot X Position | 0.22 | m | Chosen
Resulting Angle of the Stream | 4.2578 | deg | Calculated | [10 empty] | Measured Axial Thrust | 14433.7986 | N | Measured
Required Angle of the Stream | 0 | deg | Given | [10 empty] | Measured Nominal Thrust | 290.6445 | N | Measured
Measured Mass Flow Rate (Primary) | 21.5263 | kg/s | Measured | [10 empty] | Resulting Thrust Ratio | 0.020136 | - | Calculated
Measured Mass Flow Rate (Secondary) | 0.86163 | kg/s | Measured | [10 empty] | Required Thrust Ratio | 0.2 | - | Given
Mass Flow Rate Ratio | 0.038486 | - | Calculated | [10 empty] | Resulting Angle of the Stream | 1.1536 | deg | Calculated
Nozzle Efficiency | 1.9345 | - | Calculated | [10 empty] | Required Angle of the Stream | 0 | deg | Given
| 193.4454 | % | Converted | [10 empty] | Measured Mass Flow Rate (Primary) | 21.5259 | kg/s | Measured
[14 empty] | Measured Mass Flow Rate (Secondary) | 0.85439 | kg/s | Measured
[14 empty] | Mass Flow Rate Ratio | 0.038176 | - | Calculated
x= 0,27 m | [13 empty] | Nozzle Efficiency | 0.52746 | - | Calculated
Slot Width | 0.08 | in | Chosen | [11 empty] | 52.7459 | % | Converted
Slot X Position | 0.27 | m | Chosen
Measured Axial Thrust | 14300 | N | Measured
Measured Nominal Thrust | 1149 | N | Measured
Resulting Thrust Ratio | 0.08035 | - | Calculated
Required Thrust Ratio | 0.2 | - | Given
Resulting Angle of the Stream | 4.5938 | deg | Calculated
Required Angle of the Stream | 0 | deg | Given
Measured Mass Flow Rate (Primary) | 21.5264 | kg/s | Measured | [10 empty] | x= 0,28 m @ 0.12 in
Measured Mass Flow Rate (Secondary) | 0.86159 | kg/s | Measured | [10 empty] | Slot Width | 0.12 | in | Chosen
Mass Flow Rate Ratio | 0.038484 | - | Calculated | [10 empty] | Slot X Position | 0.28 | m | Chosen
Nozzle Efficiency | 2.0879 | - | Calculated | [10 empty] | Measured Axial Thrust | 14500 | N | Measured
| 208.7854 | % | Converted | [10 empty] | Measured Nominal Thrust | 1930 | N | Measured
[14 empty] | Resulting Thrust Ratio | 0.1331 | - | Calculated
[14 empty] | Required Thrust Ratio | 0.2 | - | Given
x= 0,28 m | [13 empty] | Resulting Angle of the Stream | 7.5817 | deg | Calculated
Slot Width | 0.08 | in | Chosen | [10 empty] | Required Angle of the Stream | 0 | deg | Given
Slot X Position | 0.28 | m | Chosen | [10 empty] | Measured Mass Flow Rate (Primary) | 21.5264 | kg/s | Measured
Measured Axial Thrust | 14333.8058 | N | Measured | [10 empty] | Measured Mass Flow Rate (Secondary) | 1.3118 | kg/s | Measured
Measured Nominal Thrust | 1293.1841 | N | Measured | [10 empty] | Mass Flow Rate Ratio | 0.05744 | - | Calculated
Resulting Thrust Ratio | 0.090219 | - | Calculated | [10 empty] | Nozzle Efficiency | 2.3172 | - | Calculated
Required Thrust Ratio | 0.2 | - | Given | [11 empty] | 231.7249 | % | Converted
Resulting Angle of the Stream | 5.1552 | deg | Calculated |  |  |  |  | x= 0,29 m @ 0.10 in
Required Angle of the Stream | 0 | deg | Given |  |  |  |  | Slot Width | 0.1 | in | Chosen
Measured Mass Flow Rate (Primary) | 21.5263 | kg/s | Measured |  |  |  |  | Slot X Position | 0.29 | m | Chosen |  |  | x= 0,285 m @ 0.12 in
Measured Mass Flow Rate (Secondary) | 0.85477 | kg/s | Measured |  |  |  |  | Measured Axial Thrust | 14436 | N | Measured |  |  | Slot Width | 0.12 | in | Chosen
Mass Flow Rate Ratio | 0.038192 | - | Calculated |  |  |  |  | Measured Nominal Thrust | 1694 | N | Measured |  |  | Slot X Position | 0.285 | m | Chosen
Nozzle Efficiency | 2.3623 | - | Calculated |  |  |  |  | Resulting Thrust Ratio | 0.11735 | - | Calculated |  |  | Measured Axial Thrust | 14509 | N | Measured
| 236.2269 | % | Converted |  |  |  |  | Required Thrust Ratio | 0.2 | - | Given |  |  | Measured Nominal Thrust | 1964 | N | Measured
x= 0,29 m | [7 empty] | Resulting Angle of the Stream | 6.6928 | deg | Calculated |  |  | Resulting Thrust Ratio | 0.13536 | - | Calculated
Slot Width | 0.08 | in | Chosen |  |  |  |  | Required Angle of the Stream | 0 | deg | Given |  |  | Required Thrust Ratio | 0.2 | - | Given
Slot X Position | 0.29 | m | Chosen |  |  |  |  | Measured Mass Flow Rate (Primary) | 21.5263 | kg/s | Measured |  |  | Resulting Angle of the Stream | 7.7089 | deg | Calculated
Measured Axial Thrust | 14363 | N | Measured |  |  |  |  | Measured Mass Flow Rate (Secondary) | 1.0921 | kg/s | Measured |  |  | Required Angle of the Stream | 0 | deg | Given
Measured Nominal Thrust | 1393 | N | Measured |  |  |  |  | Mass Flow Rate Ratio | 0.048285 | - | Calculated |  |  | Measured Mass Flow Rate (Primary) | 21.5264 | kg/s | Measured
Resulting Thrust Ratio | 0.096985 | - | Calculated |  |  |  |  | Nozzle Efficiency | 2.4303 | - | Calculated |  |  | Measured Mass Flow Rate (Secondary) | 1.3118 | kg/s | Measured | [5 empty] | BIGGER
Required Thrust Ratio | 0.2 | - | Given | [5 empty] | 243.0258 | % | Converted |  |  | Mass Flow Rate Ratio | 0.057441 | - | Calculated
Resulting Angle of the Stream | 5.5395 | deg | Calculated | [10 empty] | Nozzle Efficiency | 2.3566 | - | Calculated | [5 empty] | Pressure_stag=2,7bar / Pressure_second=1bar |  |  |  | Pressure_stag=2,7bar / Pressure_second=1bar
Required Angle of the Stream | 0 | deg | Given | [11 empty] | 235.6599 | % | Converted | [5 empty] | Measured Axial Thrust | 14931.266 | N | Measured | Measured Axial Thrust | 14931.266 | N | Measured
Measured Mass Flow Rate (Primary) | 21.5263 | kg/s | Measured |  |  |  |  | 0,05 change position | [14 empty] | Measured Nominal Thrust | 909.7076 | N | Measured | Measured Nominal Thrust | 1082.1776 | N | Measured
Measured Mass Flow Rate (Secondary) | 0.87227 | kg/s | Measured | [19 empty] | Resulting Thrust Ratio | 0.060926 | - | Calculated | Resulting Thrust Ratio | 0.072477 | - | Calculated
Mass Flow Rate Ratio | 0.038943 | - | Calculated |  |  |  |  | Pressure_stag=2,7bar / Pressure_second=1bar | [5 empty] | 0.02 | [8 empty] | Required Thrust Ratio | 0.2 | - | Given | Required Thrust Ratio | 0.2 | - | Given
Nozzle Efficiency | 2.4904 | - | Calculated |  |  |  |  | Measured Axial Thrust | 14231.886 | N | Measured | [11 empty] | Resulting Angle of the Stream | 3.4865 | deg | Calculated | Resulting Angle of the Stream | 4.1454 | deg | Calculated
| 249.0449 | % | Converted |  |  |  |  | Measured Nominal Thrust | 492.886 | N | Measured |  |  | Pressure_stag=2,7bar / Pressure_second=1bar | [8 empty] | Required Angle of the Stream | 0 | deg | Given | Required Angle of the Stream | 0 | deg | Given
[8 empty] | Resulting Thrust Ratio | 0.034633 | - | Calculated |  |  | Measured Axial Thrust | 14931.266 | N | Measured | [5 empty] | Measured Mass Flow Rate (Primary) | -21.5069 | kg/s | Measured | Measured Mass Flow Rate (Primary) | -21.5064 | kg/s | Measured
[8 empty] | Required Thrust Ratio | 0.2 | - | Given |  |  | Measured Nominal Thrust | 200.481 | N | Measured | [5 empty] | Measured Mass Flow Rate (Secondary) | -1.01 | kg/s | Measured | Measured Mass Flow Rate (Secondary) | -2.07 | kg/s | Measured
[8 empty] | Resulting Angle of the Stream | 1.9835 | deg | Calculated |  |  | Resulting Thrust Ratio | 0.013427 | - | Calculated | [5 empty] | Mass Flow Rate Ratio | 0.044855 | - | Calculated | Mass Flow Rate Ratio | 0.0878 | - | Calculated
Co Flow Principle | [7 empty] | Required Angle of the Stream | 0 | deg | Given |  |  | Required Thrust Ratio | 0.2 | - | Given | [5 empty] | Nozzle Efficiency | 1.3583 | - | Calculated | Nozzle Efficiency | 0.82548 | - | Calculated
Pressure_stag=2,7bar / Pressure_second=1bar | [7 empty] | Measured Mass Flow Rate (Primary) | -21.5062 | kg/s | Measured |  |  | Resulting Angle of the Stream | 0.76926 | deg | Calculated | [6 empty] | 135.829 | % | Converted |  | 82.5485 | % | Converted
Measured Axial Thrust | 14468.22 | N | Measured |  |  |  |  | Measured Mass Flow Rate (Secondary) | -0.5113 | kg/s | Measured |  |  | Required Angle of the Stream | 0 | deg | Given
Measured Nominal Thrust | 564.93 | N | Measured |  |  |  |  | Mass Flow Rate Ratio | 0.023222 | - | Calculated |  |  | Measured Mass Flow Rate (Primary) | -21.5062 | kg/s | Measured
Resulting Thrust Ratio | 0.039046 | - | Calculated |  |  |  |  | Nozzle Efficiency | 1.4913 | - | Calculated |  |  | Measured Mass Flow Rate (Secondary) | -0.21098 | kg/s | Measured | [5 empty] | Pressure_stag=2,7bar / Pressure_second=1,5bar |  |  |  | Pressure_stag=2,7bar / Pressure_second=1,5bar
Required Thrust Ratio | 0.2 | - | Given | [5 empty] | 149.1339 | % | Converted |  |  | Mass Flow Rate Ratio | 0.0097149 | - | Calculated | [5 empty] | Measured Axial Thrust |  | N | Measured | Measured Axial Thrust | 14931.266 | N | Measured
Resulting Angle of the Stream | 2.2361 | deg | Calculated | [10 empty] | Nozzle Efficiency | 1.3821 | - | Calculated | [5 empty] | Measured Nominal Thrust |  | N | Measured | Measured Nominal Thrust | 1377.67 | N | Measured
Required Angle of the Stream | 0 | deg | Given | [11 empty] | 138.2098 | % | Converted | [5 empty] | Resulting Thrust Ratio | #DIV/0! | - | Calculated | Resulting Thrust Ratio | 0.092267 | - | Calculated
Measured Mass Flow Rate (Primary) | -21.5067 | kg/s | Measured |  |  |  |  | Pressure_stag=2,7bar / Pressure_second=1,5bar | [14 empty] | Required Thrust Ratio | 0.2 | - | Given | Required Thrust Ratio | 0.2 | - | Given
Measured Mass Flow Rate (Secondary) | -0.79105 | kg/s | Measured |  |  |  |  | Measured Axial Thrust | 14583.321 | N | Measured | [11 empty] | Resulting Angle of the Stream | #DIV/0! | deg | Calculated | Resulting Angle of the Stream | 5.2716 | deg | Calculated
Mass Flow Rate Ratio | 0.035477 | - | Calculated |  |  |  |  | Measured Nominal Thrust | 838.346 | N | Measured |  |  | Pressure_stag=2,7bar / Pressure_second=1,5bar | [8 empty] | Required Angle of the Stream | 0 | deg | Given | Required Angle of the Stream | 0 | deg | Given
Nozzle Efficiency | 1.1006 | - | Calculated |  |  |  |  | Resulting Thrust Ratio | 0.057487 | - | Calculated |  |  | Measured Axial Thrust | 14931.266 | N | Measured | [5 empty] | Measured Mass Flow Rate (Primary) |  | kg/s | Measured | Measured Mass Flow Rate (Primary) | -21.5064 | kg/s | Measured
| 110.0618 | % | Converted |  |  |  |  | Required Thrust Ratio | 0.2 | - | Given |  |  | Measured Nominal Thrust | 336.4688 | N | Measured | [5 empty] | Measured Mass Flow Rate (Secondary) |  | kg/s | Measured | Measured Mass Flow Rate (Secondary) | -3.3986 | kg/s | Measured
[8 empty] | Resulting Angle of the Stream | 3.2901 | deg | Calculated |  |  | Resulting Thrust Ratio | 0.022535 | - | Calculated | [5 empty] | Mass Flow Rate Ratio | #DIV/0! | - | Calculated | Mass Flow Rate Ratio | 0.13646 | - | Calculated
[8 empty] | Required Angle of the Stream | 0 | deg | Given |  |  | Required Thrust Ratio | 0.2 | - | Given | [5 empty] | Nozzle Efficiency | #DIV/0! | - | Calculated | Nozzle Efficiency | 0.67614 | - | Calculated
Pressure_stag=2,7bar / Pressure_second=1,5bar | [7 empty] | Measured Mass Flow Rate (Primary) | 21.5062 | kg/s | Measured |  |  | Resulting Angle of the Stream | 1.2909 | deg | Calculated | [6 empty] | #DIV/0! | % | Converted |  | 67.6138 | % | Converted
Measured Axial Thrust | 14521.56 | N | Measured |  |  |  |  | Measured Mass Flow Rate (Secondary) | 1.0927 | kg/s | Measured |  |  | Required Angle of the Stream | 0 | deg | Given
Measured Nominal Thrust | 593.168 | N | Measured |  |  |  |  | Mass Flow Rate Ratio | 0.048352 | - | Calculated |  |  | Measured Mass Flow Rate (Primary) | 21.5059 | kg/s | Measured
Resulting Thrust Ratio | 0.040847 | - | Calculated |  |  |  |  | Nozzle Efficiency | 1.1889 | - | Calculated |  |  | Measured Mass Flow Rate (Secondary) | 0.4383 | kg/s | Measured | [5 empty] | Pressure_stag=2,7bar / Pressure_second=2bar |  |  |  | Pressure_stag=2,7bar / Pressure_second=2bar
Required Thrust Ratio | 0.2 | - | Given | [5 empty] | 118.8922 | % | Converted |  |  | Mass Flow Rate Ratio | 0.019973 | - | Calculated | [5 empty] | Measured Axial Thrust | 14931.266 | N | Measured | Measured Axial Thrust | 16110.836 | N | Measured
Resulting Angle of the Stream | 2.3391 | deg | Calculated | [10 empty] | Nozzle Efficiency | 1.1282 | - | Calculated | [5 empty] | Measured Nominal Thrust | 1901.0485 | N | Measured | Measured Nominal Thrust | 1570.6966 | N | Measured
Required Angle of the Stream | 0 | deg | Given | [11 empty] | 112.8227 | % | Converted | [5 empty] | Resulting Thrust Ratio | 0.12732 | - | Calculated | Resulting Thrust Ratio | 0.097493 | - | Calculated
Measured Mass Flow Rate (Primary) | 21.5066 | kg/s | Measured |  |  |  |  | Pressure_stag=2,7bar / Pressure_second=2bar | [14 empty] | Required Thrust Ratio | 0.2 | - | Given | Required Thrust Ratio | 0.2 | - | Given
Measured Mass Flow Rate (Secondary) | 0.7706 | kg/s | Measured |  |  |  |  | Measured Axial Thrust | 14931.266 | N | Measured | [11 empty] | Resulting Angle of the Stream | 7.2559 | deg | Calculated | Resulting Angle of the Stream | 5.5683 | deg | Calculated
Mass Flow Rate Ratio | 0.034591 | - | Calculated |  |  |  |  | Measured Nominal Thrust | 1033.57 | N | Measured | [11 empty] | Required Angle of the Stream | 0 | deg | Given | Required Angle of the Stream | 0 | deg | Given
Nozzle Efficiency | 1.1809 | - | Calculated |  |  |  |  | Resulting Thrust Ratio | 0.069222 | - | Calculated | [11 empty] | Measured Mass Flow Rate (Primary) | -21.5069 | kg/s | Measured | Measured Mass Flow Rate (Primary) | -21.5067 | kg/s | Measured
| 118.0854 | % | Converted |  |  |  |  | Required Thrust Ratio | 0.2 | - | Given | [11 empty] | Measured Mass Flow Rate (Secondary) | -3.126 | kg/s | Measured | Measured Mass Flow Rate (Secondary) | -3.106 | kg/s | Measured
[8 empty] | Resulting Angle of the Stream | 3.9598 | deg | Calculated | [11 empty] | Mass Flow Rate Ratio | 0.1269 | - | Calculated | Mass Flow Rate Ratio | 0.1262 | - | Calculated
[8 empty] | Required Angle of the Stream | 0 | deg | Given | [11 empty] | Nozzle Efficiency | 1.0033 | - | Calculated | Nozzle Efficiency | 0.77256 | - | Calculated
Pressure_stag=2,7bar / Pressure_second=2bar | [7 empty] | Measured Mass Flow Rate (Primary) | 21.5062 | kg/s | Measured | [12 empty] | 100.3291 | % | Converted |  | 77.2558 | % | Converted
Measured Axial Thrust | 14547.965 | N | Measured |  |  |  |  | Measured Mass Flow Rate (Secondary) | 1.588 | kg/s | Measured
Measured Nominal Thrust | 618.204 | N | Measured |  |  |  |  | Mass Flow Rate Ratio | 0.068762 | - | Calculated
Resulting Thrust Ratio | 0.042494 | - | Calculated |  |  |  |  | Nozzle Efficiency | 1.0067 | - | Calculated | [11 empty] | Pressure_stag=2,7bar / Pressure_second=2,7bar |  |  |  | Pressure_stag=2,7bar / Pressure_second=2,7bar
Required Thrust Ratio | 0.2 | - | Given | [5 empty] | 100.6689 | % | Converted | [11 empty] | Measured Axial Thrust | 14931.266 | N | Measured | Measured Axial Thrust |  | N | Measured
Resulting Angle of the Stream | 2.4333 | deg | Calculated | [19 empty] | Measured Nominal Thrust | 2178.825 | N | Measured | Measured Nominal Thrust |  | N | Measured
Required Angle of the Stream | 0 | deg | Given | [19 empty] | Resulting Thrust Ratio | 0.14592 | - | Calculated | Resulting Thrust Ratio | #DIV/0! | - | Calculated
Measured Mass Flow Rate (Primary) | 21.5067 | kg/s | Measured |  |  |  |  | Pressure_stag=2,7bar / Pressure_second=2,7bar | [14 empty] | Required Thrust Ratio | 0.2 | - | Given | Required Thrust Ratio | 0.2 | - | Given
Measured Mass Flow Rate (Secondary) | 1.15 | kg/s | Measured |  |  |  |  | Measured Axial Thrust |  | N | Measured | [11 empty] | Resulting Angle of the Stream | 8.3022 | deg | Calculated | Resulting Angle of the Stream | #DIV/0! | deg | Calculated
Mass Flow Rate Ratio | 0.050758 | - | Calculated |  |  |  |  | Measured Nominal Thrust |  | N | Measured | [11 empty] | Required Angle of the Stream | 0 | deg | Given | Required Angle of the Stream | 0 | deg | Given
Nozzle Efficiency | 0.8372 | - | Calculated |  |  |  |  | Resulting Thrust Ratio | #DIV/0! | - | Calculated | [11 empty] | Measured Mass Flow Rate (Primary) | -21.5062 | kg/s | Measured | Measured Mass Flow Rate (Primary) |  | kg/s | Measured
| 83.7197 | % | Converted |  |  |  |  | Required Thrust Ratio | 0.2 | - | Given | [11 empty] | Measured Mass Flow Rate (Secondary) | -4.304 | kg/s | Measured | Measured Mass Flow Rate (Secondary) |  | kg/s | Measured
[8 empty] | Resulting Angle of the Stream | #DIV/0! | deg | Calculated | [11 empty] | Mass Flow Rate Ratio | 0.16676 | - | Calculated | Mass Flow Rate Ratio | #DIV/0! | - | Calculated
[8 empty] | Required Angle of the Stream | 0 | deg | Given | [11 empty] | Nozzle Efficiency | 0.87507 | - | Calculated | Nozzle Efficiency | #DIV/0! | - | Calculated
Pressure_stag=2,7bar / Pressure_second=2,7bar | [7 empty] | Measured Mass Flow Rate (Primary) |  | kg/s | Measured | [12 empty] | 87.5073 | % | Converted |  | #DIV/0! | % | Converted
Measured Axial Thrust |  | N | Measured |  |  |  |  | Measured Mass Flow Rate (Secondary) |  | kg/s | Measured
Measured Nominal Thrust |  | N | Measured |  |  |  |  | Mass Flow Rate Ratio | #DIV/0! | - | Calculated
Resulting Thrust Ratio | #DIV/0! | - | Calculated |  |  |  |  | Nozzle Efficiency | #DIV/0! | - | Calculated
Required Thrust Ratio | 0.2 | - | Given | [5 empty] | #DIV/0! | % | Converted
Resulting Angle of the Stream | #DIV/0! | deg | Calculated
Required Angle of the Stream | 0 | deg | Given
Measured Mass Flow Rate (Primary) |  | kg/s | Measured
Measured Mass Flow Rate (Secondary) |  | kg/s | Measured
Mass Flow Rate Ratio | #DIV/0! | - | Calculated
Nozzle Efficiency | #DIV/0! | - | Calculated
| #DIV/0! | % | Converted
²
2 Slot Study
x1= 0,21m @0,08in and x2=0,28m @0,08in
Slot 1 Width | 0.08 | in | Chosen
Slot 2 Width | 0.08 | in | Chosen
Slot 1 X Position | 0.21 | m | Chosen
Slot 2 X Position | 0.28 | m | Chosen
Measured Axial Thrust | 14911 | N | Measured
Measured Nominal Thrust | 1146 | N | Measured
Resulting Thrust Ratio | 0.076856 | - | Calculated
Required Thrust Ratio | 0.2 | - | Given
Resulting Angle of the Stream | 4.3949 | deg | Calculated
Required Angle of the Stream | 0 | deg | Given
Measured Mass Flow Rate (Primary) | 21.52 | kg/s | Measured
Measured Mass Flow Rate (Secondary) | 1.7227 | kg/s | Measured
Mass Flow Rate Ratio | 0.074118 | - | Calculated
Nozzle Efficiency | 1.0369 | - | Calculated
| 103.6943 | % | Converted
x1= 0,28m @0,04in and x2=0,29m @0,08in
Slot 1 Width | 0.04 | in | Chosen
Slot 2 Width | 0.08 | in | Chosen
Slot 1 X Position | 0.28 | m | Chosen
Slot 2 X Position | 0.29 | m | Chosen
Measured Axial Thrust | 14520 | N | Measured
Measured Nominal Thrust | 1928.68 | N | Measured
Resulting Thrust Ratio | 0.13283 | - | Calculated
Required Thrust Ratio | 0.2 | - | Given
Resulting Angle of the Stream | 7.5663 | deg | Calculated
Required Angle of the Stream | 0 | deg | Given
Measured Mass Flow Rate (Primary) | 21.52 | kg/s | Measured
Measured Mass Flow Rate (Secondary) | 1.28 | kg/s | Measured
Mass Flow Rate Ratio | 0.05614 | - | Calculated
Nozzle Efficiency | 2.366 | - | Calculated
| 236.602 | % | Converted
x1= 0,28m @0,04in and x2=0,295m @0,08in
Slot 1 Width | 0.04 | in | Chosen
Slot 2 Width | 0.08 | in | Chosen
Slot 1 X Position | 0.28 | m | Chosen
Slot 2 X Position | 0.295 | m | Chosen
Measured Axial Thrust | 14313 | N | Measured
Measured Nominal Thrust | 1214 | N | Measured
Resulting Thrust Ratio | 0.084818 | - | Calculated
Required Thrust Ratio | 0.2 | - | Given
Resulting Angle of the Stream | 4.8481 | deg | Calculated
Required Angle of the Stream | 0 | deg | Given
Measured Mass Flow Rate (Primary) | 21.52 | kg/s | Measured
Measured Mass Flow Rate (Secondary) | 0.732 | kg/s | Measured
Mass Flow Rate Ratio | 0.032896 | - | Calculated
Nozzle Efficiency | 2.5784 | - | Calculated
| 257.8374 | % | Converted
x1= 0,28m @0,04in @0,9bar and x2=0,29m @0,08in @2.7
Slot 1 Width | 0.04 | in | Chosen
Slot 2 Width | 0.08 | in | Chosen
Slot 1 X Position | 0.28 | m | Chosen
Slot 2 X Position | 0.29 | m | Chosen
Measured Axial Thrust | 14396.8207 | N | Measured
Measured Nominal Thrust | 1545.4179 | N | Measured
Resulting Thrust Ratio | 0.10734 | - | Calculated
Required Thrust Ratio | 0.2 | - | Given
Resulting Angle of the Stream | 6.1269 | deg | Calculated
Required Angle of the Stream | 0 | deg | Given
Measured Mass Flow Rate (Primary) | 21.5264 | kg/s | Measured
Measured Mass Flow Rate (Secondary) | 0.96588 | kg/s | Measured
Mass Flow Rate Ratio | 0.042943 | - | Calculated
Nozzle Efficiency | 2.4997 | - | Calculated
| 249.9693 | % | Converted
increqsing SPR of Upstream Slot by 0.2bar each Step
x1= 0,28m @0,04in @2,7bar and x2=0,29m @0,08in @2.7
Slot 1 Width | 0.04 | in | Chosen
Slot 2 Width | 0.08 | in | Chosen
Slot 1 X Position | 0.28 | m | Chosen
Slot 2 X Position | 0.29 | m | Chosen
Measured Axial Thrust | 14514.8964 | N | Measured
Measured Nominal Thrust | 1915.0215 | N | Measured
Resulting Thrust Ratio | 0.13193 | - | Calculated
Required Thrust Ratio | 0.2 | - | Given
Resulting Angle of the Stream | 7.5159 | deg | Calculated
Required Angle of the Stream | 0 | deg | Given
Measured Mass Flow Rate (Primary) | 21.5264 | kg/s | Measured
Measured Mass Flow Rate (Secondary) | 1.2764 | kg/s | Measured
Mass Flow Rate Ratio | 0.055977 | - | Calculated
Nozzle Efficiency | 2.3569 | - | Calculated
| 235.6937 | % | Converted
x1= 0,28m @0,04in @2,7bar and x2=0,29m @0,08in @2.7
Slot 1 Width (Upstream) | 0.04 | in | Chosen
Slot 2 Width (Downstream) | 0.08 | in | Chosen
Slot 1 X Position (Upstream) | 0.28 | m | Chosen
Slot 2 X Position (Downstream) | 0.29 | m | Chosen
Measured Axial Thrust | 14514.8964 | N | Measured
Measured Nominal Thrust | 1915.0215 | N | Measured
Resulting Thrust Ratio | 0.13193 | - | Calculated
Required Thrust Ratio | 0.2 | - | Given
Resulting Angle of the Stream | 7.5159 | deg | Calculated
Required Angle of the Stream | 0 | deg | Given
Measured Mass Flow Rate (Primary) | 21.5264 | kg/s | Measured
Measured Mass Flow Rate (Secondary) | 1.2764 | kg/s | Measured
Mass Flow Rate Ratio | 0.055977 | - | Calculated
Nozzle Efficiency | 2.3569 | - | Calculated
| 235.6937 | % | Converted
Run 1
Slot 1 Width (Upstream) | 0.04 | in | Chosen
Slot 2 Width (Downstream) | 0.08 | in | Chosen
Slot 1 X Position (Upstream) | 0.2 | m | Chosen
Slot 2 X Position (Downstream) | 0.29 | m | Chosen
Measured Axial Thrust | 14637.2008 | N | Measured
Measured Nominal Thrust | 1167.1232 | N | Measured
Resulting Thrust Ratio | 0.079737 | - | Calculated
Required Thrust Ratio | 0.2 | - | Given
Resulting Angle of the Stream | 4.5589 | deg | Calculated
Required Angle of the Stream | #REF! | deg | Given
Measured Mass Flow Rate (Primary) | 21.5015 | kg/s | Measured
Measured Mass Flow Rate (Secondary) | 1.2737 | kg/s | Measured
Mass Flow Rate Ratio | 0.055923 | - | Calculated
Nozzle Efficiency | 1.4258 | - | Calculated
| 142.5831 | % | Converted
Run 2
Slot 1 Width (Upstream) | 0.04 | in | Chosen
Slot 2 Width (Downstream) | 0.08 | in | Chosen
Slot 1 X Position (Upstream) | 0.22 | m | Chosen
Slot 2 X Position (Downstream) | 0.29 | m | Chosen
Measured Axial Thrust | 14509.1494 | N | Measured | [6 empty] | Second Nozzle Position Summary
Measured Nominal Thrust | 1886.279 | N | Measured | [6 empty] | x | Eff.
Resulting Thrust Ratio | 0.13001 | - | Calculated | [6 empty] | 0.2 | 142.5831
Required Thrust Ratio | 0.2 | - | Given | [6 empty] | 0.21 | 216
Resulting Angle of the Stream | 7.4073 | deg | Calculated | [6 empty] | 0.22 | 232.7127
Required Angle of the Stream | 0 | deg | Given | [6 empty] | 0.23 | 233.627
Measured Mass Flow Rate (Primary) | 21.526 | kg/s | Measured | [6 empty] | 0.24 | 238.2466
Measured Mass Flow Rate (Secondary) | 1.2737 | kg/s | Measured | [6 empty] | 0.25 | 247.2613
Mass Flow Rate Ratio | 0.055866 | - | Calculated | [6 empty] | 0.26 | 248.0476
Nozzle Efficiency | 2.3271 | - | Calculated | [6 empty] | 0.27 | 238.34
| 232.7127 | % | Converted | [6 empty] | 0.28 | 236.0724
Run 3
Slot 1 Width (Upstream) | 0.04 | in | Chosen
Slot 2 Width (Downstream) | 0.08 | in | Chosen
Slot 1 X Position (Upstream) | 0.23 | m | Chosen
Slot 2 X Position (Downstream) | 0.29 | m | Chosen
Measured Axial Thrust | 14510.2277 | N | Measured
Measured Nominal Thrust | 1893.8518 | N | Measured
Resulting Thrust Ratio | 0.13052 | - | Calculated
Required Thrust Ratio | 0.2 | - | Given
Resulting Angle of the Stream | 7.4361 | deg | Calculated
Required Angle of the Stream | 0 | deg | Given
Measured Mass Flow Rate (Primary) | 21.526 | kg/s | Measured
Measured Mass Flow Rate (Secondary) | 1.2737 | kg/s | Measured
Mass Flow Rate Ratio | 0.055866 | - | Calculated
Nozzle Efficiency | 2.3363 | - | Calculated
| 233.627 | % | Converted
Run 4
Slot 1 Width (Upstream) | 0.04 | in | Chosen
Slot 2 Width (Downstream) | 0.08 | in | Chosen
Slot 1 X Position (Upstream) | 0.24 | m | Chosen
Slot 2 X Position (Downstream) | 0.29 | m | Chosen
Measured Axial Thrust | 14521.2774 | N | Measured
Measured Nominal Thrust | 1932.7978 | N | Measured
Resulting Thrust Ratio | 0.1331 | - | Calculated
Required Thrust Ratio | 0.2 | - | Given
Resulting Angle of the Stream | 7.5816 | deg | Calculated
Required Angle of the Stream | 0 | deg | Given
Measured Mass Flow Rate (Primary) | 21.526 | kg/s | Measured
Measured Mass Flow Rate (Secondary) | 1.2738 | kg/s | Measured
Mass Flow Rate Ratio | 0.055867 | - | Calculated
Nozzle Efficiency | 2.3825 | - | Calculated
| 238.2466 | % | Converted
Run 5
Slot 1 Width (Upstream) | 0.04 | in | Chosen
Slot 2 Width (Downstream) | 0.08 | in | Chosen
Slot 1 X Position (Upstream) | 0.25 | m | Chosen
Slot 2 X Position (Downstream) | 0.29 | m | Chosen
Measured Axial Thrust | 14546.4249 | N | Measured
Measured Nominal Thrust | 2022.3546 | N | Measured
Resulting Thrust Ratio | 0.13903 | - | Calculated
Required Thrust Ratio | 0.2 | - | Given
Resulting Angle of the Stream | 7.915 | deg | Calculated
Required Angle of the Stream | 0 | deg | Given
Measured Mass Flow Rate (Primary) | 21.5261 | kg/s | Measured
Measured Mass Flow Rate (Secondary) | 1.2825 | kg/s | Measured
Mass Flow Rate Ratio | 0.056227 | - | Calculated
Nozzle Efficiency | 2.4726 | - | Calculated
| 247.2613 | % | Converted
Run 6
Slot 1 Width (Upstream) | 0.04 | in | Chosen
Slot 2 Width (Downstream) | 0.08 | in | Chosen
Slot 1 X Position (Upstream) | 0.26 | m | Chosen
Slot 2 X Position (Downstream) | 0.29 | m | Chosen
Measured Axial Thrust | 14539.193 | N | Measured
Measured Nominal Thrust | 2014.7752 | N | Measured
Resulting Thrust Ratio | 0.13858 | - | Calculated
Required Thrust Ratio | 0.2 | - | Given
Resulting Angle of the Stream | 7.8895 | deg | Calculated
Required Angle of the Stream | 0 | deg | Given
Measured Mass Flow Rate (Primary) | 21.5262 | kg/s | Measured
Measured Mass Flow Rate (Secondary) | 1.2738 | kg/s | Measured
Mass Flow Rate Ratio | 0.055866 | - | Calculated
Nozzle Efficiency | 2.4805 | - | Calculated
| 248.0476 | % | Converted
Run 7
Slot 1 Width (Upstream) | 0.04 | in | Chosen
Slot 2 Width (Downstream) | 0.08 | in | Chosen
Slot 1 X Position (Upstream) | 0.27 | m | Chosen
Slot 2 X Position (Downstream) | 0.29 | m | Chosen
Measured Axial Thrust | 14516.4295 | N | Measured
Measured Nominal Thrust | 1954.2029 | N | Measured
Resulting Thrust Ratio | 0.13462 | - | Calculated
Required Thrust Ratio | 0.2 | - | Given
Resulting Angle of the Stream | 7.6671 | deg | Calculated
Required Angle of the Stream | 0 | deg | Given
Measured Mass Flow Rate (Primary) | 21.5263 | kg/s | Measured
Measured Mass Flow Rate (Secondary) | 1.2886 | kg/s | Measured |  |  |  |  | Method | Thrust Ratio | Blank TVA | Blank Eff | Efficiency | TVA*Eff
Mass Flow Rate Ratio | 0.056482 | - | Calculated |  |  |  |  | One Slot | 0.096985 |  |  | 249 | 241.4934
Nozzle Efficiency | 2.3834 | - | Calculated |  |  |  |  | Two Slots | 0.13858 |  |  | 248 | 343.6671
| 238.3437 | % | Converted |  |  |  |  | Nozzle Slot | 0.053076 |  |  | 137 | 72.7145
[8 empty] | Coflow | 0.034633 |  |  | 149 | 51.6024
Run 8
Slot 1 Width (Upstream) | 0.04 | in | Chosen
Slot 2 Width (Downstream) | 0.08 | in | Chosen
Slot 1 X Position (Upstream) | 0.28 | m | Chosen
Slot 2 X Position (Downstream) | 0.29 | m | Chosen
Measured Axial Thrust | 14515.2441 | N | Measured
Measured Nominal Thrust | 1914.8103 | N | Measured
Resulting Thrust Ratio | 0.13192 | - | Calculated
Required Thrust Ratio | 0.2 | - | Given
Resulting Angle of the Stream | 7.5149 | deg | Calculated
Required Angle of the Stream | 0 | deg | Given
Measured Mass Flow Rate (Primary) | 21.5264 | kg/s | Measured
Measured Mass Flow Rate (Secondary) | 1.2741 | kg/s | Measured
Mass Flow Rate Ratio | 0.05588 | - | Calculated
Nozzle Efficiency | 2.3607 | - | Calculated
| 236.0724 | % | Converted
Run 9
Slot 1 Width (Upstream) | 0.04 | in | Chosen
Slot 2 Width (Downstream) | 0.08 | in | Chosen
Slot 1 X Position (Upstream) | 0.21 | m | Chosen
Slot 2 X Position (Downstream) | 0.29 | m | Chosen
Measured Axial Thrust | 14476.7472 | N | Measured
Measured Nominal Thrust | 1738.9508 | N | Measured
Resulting Thrust Ratio | 0.12012 | - | Calculated
Required Thrust Ratio | 0.2 | - | Given
Resulting Angle of the Stream | 6.8496 | deg | Calculated
Required Angle of the Stream | 0 | deg | Given
Measured Mass Flow Rate (Primary) | 21.523 | kg/s | Measured
Measured Mass Flow Rate (Secondary) | 1.2658 | kg/s | Measured
Mass Flow Rate Ratio | 0.055543 | - | Calculated
Nozzle Efficiency | 2.1626 | - | Calculated
| 216.2645 | % | Converted

## Calculations
Name | Symbol | Value | Unit | Acquired |  | Fn/Fa
Pressure Measurements | [5 empty] | 0.2 | 11.3099
Nozzle Pressure Ratio | NPR | 2 | - | Configuration
Ambient Pressure | p_a | 1 | bar | Assumed/Given
|  | 100000 | Pa
Total Jet Pressure | p_t,j | 2 | bar | Calculated
|  | 200000 | Pa
Axial Location of Throat | x_t | 2.275 | in | Measure in Catia
Calculation of the ideal isentropic Thrust
Specific Heat Capacity at Constant Pressure | C_p | 1.005 | kJ/(kg*K) | Internet Value
Specific Heat Capacity at Constant Volume | C_v | 0.718 | kJ/(kg*K) | Internet Value
Specific Heat Ratio | γ | 1.3997 |  | Calculated
Gas Constant | R | 287 | J/(kg*K) | Internet Value
Radius of the Throat | r_t | 0.0137 | m | Configuration
Area of the Throat | A_t | 0.0274 | m^2 | Configuration
Radius of the Exit | r_e | 0.024689 | m | Configuration
Area of the Exit | A_e | 0.049378 | m^2 | Calculated from Configuration
Nozzle Area Ratio | AR | 1.8021 |  | Calculated
Inlet Temperature | T_0 | 300 | K | Stagnation Temperature in Simulation
Total Temperature | T_t | 300 | K | Calculated
Mass Flow Rate | m_dot | 12.787 | kg/s | Calculated
Mach Number Iterations | 1 | 1.5
| 2 | 1.8324
| 3 | 1.9836
| 4 | 2.0429
| 5 | 2.065
| 6 | 2.073
| 7 | 2.0759
| 8 | 2.077
Exit Mach Number | M_e | 2.0773 |  | Calculated
Exit Pressure | p_e | 22659.2221 | Pa | Calculated
|  | 0.22659 | bar | Calculated
Exit velocity | V_e | 721.1594 | m/s | Calculated
Thrust | F | 464.8191 | N | Calculated
Part II Air Property Calculations
Altitude | z | 5000 | m | Given
Density of air at 5000m | rho | 0.7364 | kg/m^3 | Extracted from Standard Atmosphere
Temperature at 5000m | T | 255.53 | K | Extracted from Standard Atmosphere
Speed of Sound at 5000m | v_sound | 320.3928 | m/s | Calculated
Mach Number of Airplane (Surrounding) | Ma_airplane | 1.8 | - | Given
Airspeed at Ma=1,8 | v_exit | 576.707 | m/s | Calculated
Nozzle Exit Mach Number | Ma_exit | 2.2 | - | Given
Airspeed at Ma=2,2 | v_exit | 704.8641 | m/s | Calculated
thrust | F_x | 10 | kN | Given
F_n/Fx |  | 20 | %
| F_n |  | kN
maximum efficiency
mass flow rate | q_m | 977.1623
specific heat capacity of air at 255K (gamma) | k | 1.4
P/P_t | omega(M) | 0.093522
| omega(1) | 0.52828
A/A_t | Sum(M) | 0.27272
| Sum(1) | 0.13602
| phi(Me) | 0.19833
| phi(1) | 0.17246
thrust | F_x | 141.7692 |  |  | 1.1392
p_t4/p_tinf | NPR | 2 |  | Given | 1.193
| P_t | 202650 | Pa
T_t4/T_tinf |  | 2.5 |  | Given
| A_t | 1.9074 | m^2
| P_t | 2169981.1357 | Pa
| T_e | 502.883
| T_t | 207.0695 | 129.8425
| P | 54005.4478 | Pa

## new nozzle
mach number | function | ratio | D for thrust | D for exit
2.2 | (A/A*)^2=1/M^2*((2/(r+1))*(1+(r-1)/2*M^2))^((r+1)/(r-1))=(D/D*)^4 | 4.0199 | 27
2.005

## Figure 9
Experimental Data
NPR=2.0195 |  |  | NPR=2.5008 |  |  | NPR=3.0105 |  |  | NPR=3.5091 |  |  | NPR=3.9977 |  |  | NPR=5.003 |  |  | NPR=7.0141 |  |  | NPR=8.0038 |  |  | NPR=9.0056 |  |  | NPR=10.0031
x/xt | p/pt,j |  | x/xt | p/pt,j |  | x/xt | p/pt,j |  | x/xt | p/pt,j |  | x/xt | p/pt,j |  | x/xt | p/pt,j |  | x/xt | p/pt,j |  | x/xt | p/pt,j |  | x/xt | p/pt,j |  | x/xt | p/pt,j
0.4415 | 0.95128 |  | 0.44607 | 0.94605 |  | 0.43974 | 0.94756 |  | 0.4429 | 0.94906 |  | 0.44132 | 0.94906 |  | 0.43974 | 0.94756 |  | 0.43973 | 0.94906 |  | 0.44131 | 0.95056 |  | 0.44131 | 0.95056 |  | 0.44131 | 0.95056
0.54867 | 0.92949 |  | 0.55373 | 0.92936 |  | 0.54739 | 0.93237 |  | 0.54898 | 0.93087 |  | 0.55056 | 0.93087 |  | 0.5474 | 0.93087 |  | 0.55373 | 0.93086 |  | 0.54582 | 0.92937 |  | 0.54582 | 0.92937 |  | 0.54582 | 0.92937
0.66268 | 0.9012 |  | 0.66141 | 0.90216 |  | 0.663 | 0.90065 |  | 0.66933 | 0.89914 |  | 0.66141 | 0.90216 |  | 0.65825 | 0.90066 |  | 0.66141 | 0.90366 |  | 0.65825 | 0.90066 |  | 0.65825 | 0.90066 |  | 0.65825 | 0.90066
0.76534 | 0.8513 |  | 0.76756 | 0.84943 |  | 0.76914 | 0.85243 |  | 0.76914 | 0.85093 |  | 0.77389 | 0.84942 |  | 0.76755 | 0.85244 |  | 0.77388 | 0.85393 |  | 0.77072 | 0.85393 |  | 0.77072 | 0.85393 |  | 0.77072 | 0.85393
0.88645 | 0.68678 |  | 0.88658 | 0.68257 |  | 0.88816 | 0.68708 |  | 0.88975 | 0.68407 |  | 0.89133 | 0.68407 |  | 0.89132 | 0.68857 |  | 0.88975 | 0.68407 |  | 0.88975 | 0.67957 |  | 0.88975 | 0.67957 |  | 0.88975 | 0.67957
1.0033 | 0.36226 |  | 0.99957 | 0.36257 |  | 0.99799 | 0.36257 |  | 1.0027 | 0.35806 |  | 1.0012 | 0.36257 |  | 0.99799 | 0.35957 |  | 1.0043 | 0.35806 |  | 0.99799 | 0.36107 |  | 0.99799 | 0.36107 |  | 0.99799 | 0.36107
1.1129 | 0.28209 |  | 1.1089 | 0.28432 |  | 1.12 | 0.2828 |  | 1.12 | 0.27979 |  | 1.1184 | 0.2813 |  | 1.1168 | 0.2813 |  | 1.1184 | 0.2798 |  | 1.1105 | 0.27981 |  | 1.1105 | 0.27981 |  | 1.1105 | 0.27981
1.163 | 0.28417 |  | 1.1643 | 0.27972 |  | 1.1612 | 0.27973 |  | 1.1612 | 0.28273 |  | 1.1643 | 0.28122 |  | 1.158 | 0.28424 |  | 1.1659 | 0.27822 |  | 1.1564 | 0.28274 |  | 1.1564 | 0.28274 |  | 1.1564 | 0.28274
1.2017 | 0.28194 |  | 1.2039 | 0.27966 |  | 1.2055 | 0.28266 |  | 1.2055 | 0.27965 |  | 1.2055 | 0.28416 |  | 1.2086 | 0.28265 |  | 1.2055 | 0.27965 |  | 1.1992 | 0.27816 |  | 1.1992 | 0.27816 |  | 1.1992 | 0.27816
1.2473 | 0.27538 |  | 1.2482 | 0.27658 |  | 1.2466 | 0.27659 |  | 1.2482 | 0.27208 |  | 1.2514 | 0.27808 |  | 1.2466 | 0.27508 |  | 1.2467 | 0.27208 |  | 1.2498 | 0.26907 |  | 1.2498 | 0.26907 |  | 1.2498 | 0.26907
1.2907 | 0.26883 |  | 1.2894 | 0.27201 |  | 1.2846 | 0.26751 |  | 1.291 | 0.266 |  | 1.291 | 0.27051 |  | 1.2941 | 0.272 |  | 1.2894 | 0.26901 |  | 1.2847 | 0.26601 |  | 1.2847 | 0.26601 |  | 1.2847 | 0.26601
1.3702 | 0.37032 |  | 1.3337 | 0.26143 |  | 1.329 | 0.26294 |  | 1.3322 | 0.25843 |  | 1.3337 | 0.26143 |  | 1.3306 | 0.26294 |  | 1.3274 | 0.25994 |  | 1.3258 | 0.26294 |  | 1.3258 | 0.26294 |  | 1.3258 | 0.26294
1.4089 | 0.41999 |  | 1.3797 | 0.24334 |  | 1.3717 | 0.25236 |  | 1.3765 | 0.24334 |  | 1.4161 | 0.23277 |  | 1.4161 | 0.23127 |  | 1.4224 | 0.22825 |  | 1.4129 | 0.23728 |  | 1.4129 | 0.23728 |  | 1.4129 | 0.23728
1.4545 | 0.42424 |  | 1.4523 | 0.34232 |  | 1.4604 | 0.22068 |  | 1.4573 | 0.22069 |  | 1.4588 | 0.22069 |  | 1.462 | 0.22068 |  | 1.4588 | 0.21768 |  | 1.4557 | 0.22219 |  | 1.4557 | 0.22219 |  | 1.4557 | 0.22219
1.5 | 0.43714 |  | 1.4934 | 0.37829 |  | 1.4936 | 0.23865 |  | 1.5 | 0.21011 |  | 1.5048 | 0.20409 |  | 1.5079 | 0.20259 |  | 1.4937 | 0.20862 |  | 1.5 | 0.21161 |  | 1.5 | 0.21161 |  | 1.5 | 0.21161
1.5407 | 0.44878 |  | 1.5393 | 0.38572 |  | 1.5393 | 0.34067 |  | 1.5426 | 0.28061 |  | 1.5412 | 0.21605 |  | 1.5444 | 0.19802 |  | 1.5428 | 0.19352 |  | 1.5396 | 0.19353 |  | 1.5396 | 0.19353 |  | 1.5507 | 0.19952
1.585 | 0.46222 |  | 1.5836 | 0.39165 |  | 1.5836 | 0.35712 |  | 1.5884 | 0.32708 |  | 1.5853 | 0.31958 |  | 1.5854 | 0.27904 |  | 1.5871 | 0.21447 |  | 1.5903 | 0.19345 |  | 1.5871 | 0.18444 |  | 1.5919 | 0.18594
1.6293 | 0.47266 |  | 1.6279 | 0.40209 |  | 1.6264 | 0.36155 |  | 1.6264 | 0.34204 |  | 1.6296 | 0.33152 |  | 1.6217 | 0.31952 |  | 1.6249 | 0.3075 |  | 1.628 | 0.3075 |  | 1.6249 | 0.28648 |  | 1.6344 | 0.28647
1.672 | 0.4801 |  | 1.6706 | 0.40803 |  | 1.6738 | 0.36598 |  | 1.6723 | 0.34947 |  | 1.6739 | 0.34346 |  | 1.6691 | 0.33296 |  | 1.6755 | 0.32544 |  | 1.6739 | 0.32394 |  | 1.6755 | 0.31193 |  | 1.6787 | 0.31793
1.7163 | 0.49354 |  | 1.7133 | 0.41397 |  | 1.715 | 0.36892 |  | 1.715 | 0.3509 |  | 1.7166 | 0.34489 |  | 1.7135 | 0.33739 |  | 1.715 | 0.32838 |  | 1.7166 | 0.33438 |  | 1.715 | 0.32838 |  | 1.7198 | 0.32837
1.7559 | 0.49948 |  | 1.7576 | 0.42741 |  | 1.7561 | 0.38086 |  | 1.7546 | 0.35534 |  | 1.7562 | 0.35384 |  | 1.7625 | 0.33881 |  | 1.7594 | 0.33431 |  | 1.7578 | 0.33882 |  | 1.753 | 0.32982 |  | 1.7641 | 0.3298
1.8445 | 0.48883 |  | 1.8431 | 0.39273 |  | 1.8417 | 0.32667 |  | 1.8433 | 0.27862 |  | 1.8482 | 0.24408 |  | 1.8451 | 0.19153 |  | 1.8468 | 0.13297 |  | 1.8437 | 0.11195 |  | 1.8422 | 0.048893 |  | 1.8501 | 0.042874
1.8889 | 0.48425 |  | 1.8859 | 0.39116 |  | 1.886 | 0.3236 |  | 1.8908 | 0.27254 |  | 1.8893 | 0.24401 |  | 1.8878 | 0.18846 |  | 1.8879 | 0.1314 |  | 1.8848 | 0.11038 |  | 1.8897 | 0.048816 |  | 1.8992 | 0.039791
1.9268 | 0.48269 |  | 1.9286 | 0.39109 |  | 1.9335 | 0.32202 |  | 1.9304 | 0.26947 |  | 1.9321 | 0.23944 |  | 1.9353 | 0.18688 |  | 1.9323 | 0.13283 |  | 1.9355 | 0.1073 |  | 1.9356 | 0.062255 |  | 1.9403 | 0.057742
1.9743 | 0.48111 |  | 1.9714 | 0.38502 |  | 1.9731 | 0.32045 |  | 1.9732 | 0.2694 |  | 1.9716 | 0.23787 |  | 1.9701 | 0.18682 |  | 1.9782 | 0.13426 |  | 1.9798 | 0.11173 |  | 1.9735 | 0.084716 |  | 1.9846 | 0.078692
CFD Data
NPR=2.0195 |  |  | NPR=2.5008 |  |  | NPR=3.0105 |  |  | NPR=3.5091 |  |  | NPR=3.9977 |  |  | NPR=5.003 |  |  | NPR=7.0141 |  |  | NPR=8.0038 |  |  | NPR=9.0056 |  |  | NPR=10.0031
x/xt | p | p/pt,j | x/xt | p | p/pt,j | x/xt | p | p/pt,j | x/xt | p | p/pt,j | x/xt | p | p/pt,j | x/xt | p | p/pt,j | x/xt | p | p/pt,j | x/xt | p | p/pt,j | x/xt | p | p/pt,j | x/xt | p | p/pt,j
0.44065 | 1.9072 | 0.94438 | 0.44065 | 2.385 | 0.9537 | 0.44065 | 2.8711 | 0.9537 | 0.44065 | 3.3466 | 0.9537 | 0.44065 | 3.8126 | 0.95371 | 0.44065 | 4.7714 | 0.95371 | 0.44065 | 6.6894 | 0.95371 | 0.44065 | 7.6333 | 0.95371 | 0.44065 | 8.5887 | 0.9537 | 0.44065 | 9.54 | 0.9537
0.551 | 1.8671 | 0.92455 | 0.551 | 2.3348 | 0.93361 | 0.551 | 2.8106 | 0.93361 | 0.551 | 3.2761 | 0.93361 | 0.551 | 3.7323 | 0.93361 | 0.551 | 4.6709 | 0.93362 | 0.551 | 6.5484 | 0.9336 | 0.551 | 7.4723 | 0.9336 | 0.551 | 8.4076 | 0.9336 | 0.551 | 9.3388 | 0.93359
0.65989 | 1.8166 | 0.89951 | 0.65989 | 2.2715 | 0.90832 | 0.65989 | 2.7346 | 0.90834 | 0.65989 | 3.1875 | 0.90836 | 0.65989 | 3.6314 | 0.90837 | 0.65989 | 4.5445 | 0.90835 | 0.65989 | 6.3713 | 0.90835 | 0.65989 | 7.2703 | 0.90835 | 0.65989 | 8.1803 | 0.90835 | 0.65989 | 9.0864 | 0.90836
0.77024 | 1.7191 | 0.85126 | 0.77024 | 2.1499 | 0.8597 | 0.77024 | 2.5883 | 0.85974 | 0.77024 | 3.0169 | 0.85974 | 0.77024 | 3.437 | 0.85974 | 0.77024 | 4.3013 | 0.85974 | 0.77024 | 6.0304 | 0.85975 | 0.77024 | 6.8813 | 0.85976 | 0.77024 | 7.7426 | 0.85975 | 0.77024 | 8.6002 | 0.85976
0.89074 | 1.2899 | 0.63872 | 0.89074 | 1.6133 | 0.64511 | 0.89074 | 1.9418 | 0.64499 | 0.89074 | 2.2629 | 0.64486 | 0.89074 | 2.5776 | 0.64476 | 0.89074 | 3.2241 | 0.64443 | 0.89074 | 4.519 | 0.64427 | 0.89074 | 5.1561 | 0.6442 | 0.89074 | 5.8017 | 0.64423 | 0.89074 | 6.4438 | 0.64418
0.99964 | 0.74154 | 0.36719 | 0.99964 | 0.92743 | 0.37085 | 0.99964 | 1.1161 | 0.37075 | 0.99964 | 1.3005 | 0.37062 | 0.99964 | 1.4811 | 0.3705 | 0.99964 | 1.8527 | 0.37032 | 0.99964 | 2.596 | 0.37012 | 0.99964 | 2.9618 | 0.37005 | 0.99964 | 3.3319 | 0.36998 | 0.99964 | 3.7005 | 0.36994
1.1114 | 0.55061 | 0.27265 | 1.1114 | 0.68956 | 0.27573 | 1.1114 | 0.82946 | 0.27552 | 1.1114 | 0.966 | 0.27528 | 1.1114 | 1.0999 | 0.27512 | 1.1114 | 1.3758 | 0.27499 | 1.1114 | 1.9271 | 0.27475 | 1.1114 | 2.1983 | 0.27466 | 1.1114 | 2.4729 | 0.27459 | 1.1114 | 2.7462 | 0.27453
1.1564 | 0.57157 | 0.28303 | 1.1564 | 0.71465 | 0.28577 | 1.1564 | 0.85967 | 0.28556 | 1.1564 | 1.0014 | 0.28539 | 1.1564 | 1.1404 | 0.28526 | 1.1564 | 1.4267 | 0.28518 | 1.1564 | 1.9994 | 0.28505 | 1.1564 | 2.2811 | 0.28501 | 1.1564 | 2.5664 | 0.28497 | 1.1564 | 2.8503 | 0.28495
1.2015 | 0.57391 | 0.28418 | 1.2015 | 0.71527 | 0.28602 | 1.2015 | 0.86024 | 0.28575 | 1.2015 | 1.0023 | 0.28563 | 1.2015 | 1.1417 | 0.28558 | 1.2015 | 1.4287 | 0.28558 | 1.2015 | 2.0025 | 0.2855 | 1.2015 | 2.2849 | 0.28547 | 1.2015 | 2.5707 | 0.28546 | 1.2015 | 2.8553 | 0.28544
1.2436 | 0.64604 | 0.3199 | 1.2436 | 0.69918 | 0.27958 | 1.2436 | 0.84124 | 0.27943 | 1.2436 | 0.98032 | 0.27937 | 1.2436 | 1.1167 | 0.27932 | 1.2436 | 1.3976 | 0.27935 | 1.2436 | 1.9593 | 0.27933 | 1.2436 | 2.2356 | 0.27932 | 1.2436 | 2.5152 | 0.2793 | 1.2436 | 2.7937 | 0.27928
1.2871 | 0.90519 | 0.44823 | 1.2871 | 0.6771 | 0.27075 | 1.2871 | 0.81489 | 0.27068 | 1.2871 | 0.9497 | 0.27064 | 1.2871 | 1.0817 | 0.27058 | 1.2871 | 1.3537 | 0.27058 | 1.2871 | 1.8978 | 0.27056 | 1.2871 | 2.1655 | 0.27056 | 1.2871 | 2.4364 | 0.27055 | 1.2871 | 2.7062 | 0.27054
1.3278 | 0.94536 | 0.46812 | 1.3278 | 0.64957 | 0.25974 | 1.3278 | 0.78177 | 0.25968 | 1.3278 | 0.91104 | 0.25962 | 1.3278 | 1.0377 | 0.25957 | 1.3278 | 1.2986 | 0.25957 | 1.3278 | 1.8204 | 0.25953 | 1.3278 | 2.0771 | 0.25951 | 1.3278 | 2.3369 | 0.25949 | 1.3278 | 2.5957 | 0.25949
1.3713 | 0.96605 | 0.47836 | 1.3713 | 0.60698 | 0.24271 | 1.3713 | 0.7321 | 0.24318 | 1.3713 | 0.85333 | 0.24318 | 1.3713 | 0.972 | 0.24314 | 1.3713 | 1.2161 | 0.24307 | 1.3713 | 1.705 | 0.24308 | 1.3713 | 1.9453 | 0.24305 | 1.3713 | 2.1886 | 0.24302 | 1.3713 | 2.4308 | 0.243
1.457 | 0.97978 | 0.48516 | 1.457 | 0.96078 | 0.38419 | 1.457 | 0.66252 | 0.22007 | 1.457 | 0.76413 | 0.21776 | 1.457 | 0.87046 | 0.21774 | 1.457 | 1.0888 | 0.21763 | 1.457 | 1.5264 | 0.21762 | 1.457 | 1.7416 | 0.2176 | 1.457 | 1.9596 | 0.2176 | 1.457 | 2.1766 | 0.21759
1.5034 | 0.98367 | 0.48709 | 1.5034 | 1.0098 | 0.40378 | 1.5034 | 1.0542 | 0.35019 | 1.5034 | 0.77476 | 0.22078 | 1.5034 | 0.80927 | 0.20243 | 1.5034 | 1.0065 | 0.20117 | 1.5034 | 1.411 | 0.20117 | 1.5034 | 1.61 | 0.20115 | 1.5034 | 1.8113 | 0.20113 | 1.5034 | 2.0118 | 0.20112
1.5441 | 0.98185 | 0.48619 | 1.5441 | 1.0216 | 0.4085 | 1.5441 | 1.1165 | 0.37087 | 1.5441 | 1.1876 | 0.33844 | 1.5441 | 1.1792 | 0.29498 | 1.5441 | 0.96286 | 0.19246 | 1.5441 | 1.3351 | 0.19035 | 1.5441 | 1.5154 | 0.18933 | 1.5441 | 1.706 | 0.18944 | 1.5441 | 1.895 | 0.18944
1.5877 | 0.97702 | 0.48379 | 1.5877 | 1.0292 | 0.41156 | 1.5877 | 1.1357 | 0.37724 | 1.5877 | 1.2516 | 0.35668 | 1.5877 | 1.3752 | 0.344 | 1.5877 | 1.6199 | 0.32378 | 1.5877 | 1.9616 | 0.27967 | 1.5877 | 2.0994 | 0.2623 | 1.5877 | 1.9385 | 0.21526 | 1.5877 | 2.2008 | 0.22002
1.6312 | 0.97792 | 0.48424 | 1.6312 | 1.0269 | 0.41064 | 1.6312 | 1.1444 | 0.38013 | 1.6312 | 1.2729 | 0.36274 | 1.6312 | 1.4106 | 0.35285 | 1.6312 | 1.7083 | 0.34146 | 1.6312 | 2.3353 | 0.33294 | 1.6312 | 2.6438 | 0.33032 | 1.6312 | 2.9494 | 0.32751 | 1.6312 | 3.288 | 0.32869
1.6733 | 1.0027 | 0.49653 | 1.6733 | 1.0168 | 0.40659 | 1.6733 | 1.1337 | 0.37658 | 1.6733 | 1.2685 | 0.36148 | 1.6733 | 1.4107 | 0.35289 | 1.6733 | 1.7177 | 0.34333 | 1.6733 | 2.362 | 0.33675 | 1.6733 | 2.681 | 0.33496 | 1.6733 | 3.0186 | 0.33519 | 1.6733 | 3.3058 | 0.33048
1.714 | 1.0158 | 0.50298 | 1.714 | 1.0406 | 0.4161 | 1.714 | 1.1375 | 0.37785 | 1.714 | 1.2641 | 0.36023 | 1.714 | 1.4006 | 0.35034 | 1.714 | 1.7067 | 0.34113 | 1.714 | 2.3569 | 0.33602 | 1.714 | 2.6757 | 0.3343 | 1.714 | 3.0356 | 0.33708 | 1.714 | 3.2926 | 0.32916
1.759 | 0.9994 | 0.49487 | 1.759 | 1.0651 | 0.4259 | 1.759 | 1.1896 | 0.39514 | 1.759 | 1.3314 | 0.37941 | 1.759 | 1.4873 | 0.37203 | 1.759 | 1.817 | 0.36318 | 1.759 | 2.5042 | 0.35703 | 1.759 | 2.8406 | 0.3549 | 1.759 | 3.2245 | 0.35806 | 1.759 | 3.5126 | 0.35115
1.8461 | 0.98274 | 0.48663 | 1.8461 | 0.98813 | 0.39513 | 1.8461 | 0.98625 | 0.3276 | 1.8461 | 0.97937 | 0.2791 | 1.8461 | 0.97456 | 0.24378 | 1.8461 | 0.96402 | 0.19269 | 1.8461 | 0.90397 | 0.12888 | 1.8461 | 0.86798 | 0.10845 | 1.8461 | 0.81304 | 0.090281 | 1.8461 | 0.78605 | 0.07858
1.8911 | 0.98155 | 0.48604 | 1.8911 | 0.98503 | 0.39389 | 1.8911 | 0.98447 | 0.32701 | 1.8911 | 0.97905 | 0.279 | 1.8911 | 0.97318 | 0.24344 | 1.8911 | 0.96746 | 0.19338 | 1.8911 | 0.90719 | 0.12934 | 1.8911 | 0.87089 | 0.10881 | 1.8911 | 0.82423 | 0.091525 | 1.8911 | 0.79242 | 0.079217
1.9347 | 0.97222 | 0.48141 | 1.9347 | 0.98094 | 0.39225 | 1.9347 | 0.9784 | 0.325 | 1.9347 | 0.97461 | 0.27774 | 1.9347 | 0.9697 | 0.24256 | 1.9347 | 0.96327 | 0.19254 | 1.9347 | 0.91675 | 0.1307 | 1.9347 | 0.89426 | 0.11173 | 1.9347 | 0.8635 | 0.095885 | 1.9347 | 0.84377 | 0.08435
1.9768 | 0.97172 | 0.48117 | 1.9768 | 0.98057 | 0.3921 | 1.9768 | 0.97559 | 0.32406 | 1.9768 | 0.96767 | 0.27576 | 1.9768 | 0.96051 | 0.24026 | 1.9768 | 0.95941 | 0.19177 | 1.9768 | 0.91394 | 0.1303 | 1.9768 | 0.89324 | 0.1116 | 1.9768 | 0.88676 | 0.098468 | 1.9768 | 0.9029 | 0.090262
1.9072
1.8671
1.8166
1.7191
1.2899
0.74154
0.55061
0.57157
0.57391
0.64604
0.90519
0.94536
0.96605
0.97978
0.98367
0.98185
0.97702
0.97792
1.0027
1.0158
0.9994
0.98274
0.98155
0.97222
0.97172

## Figure12
Experimental Data
| upper surface |  |  | lower surface
x/xt | p | p/p_t,j | x/xt | p | p/p_t,j
0.44119 | 0.94419
0.54737 | 0.92326
0.66087 | 0.89302
0.77071 | 0.84884
0.89336 | 0.68372
1.005 | 0.36512
1.1149 | 0.27674 |  | 1.1149 | 0.27674
1.1588 | 0.2814 |  | 1.1588 | 0.2814
1.2027 | 0.27674 |  | 1.2027 | 0.27674
1.2503 | 0.28372 |  | 1.2503 | 0.28372
1.2906 | 0.27442 |  | 1.2906 | 0.27442
1.3364 | 0.26512 |  | 1.3364 | 0.26512
1.3748 | 0.24884 |  | 1.3748 | 0.24884
1.4206 | 0.23721 |  | 1.4206 | 0.23721
1.459 | 0.23023 |  | 1.459 | 0.23023
1.5085 | 0.21163 |  | 1.5085 | 0.21163
1.5524 | 0.20233 |  | 1.5524 | 0.20233
1.5908 | 0.3 |  | 1.589 | 0.1814
1.6311 | 0.32791 |  | 1.6348 | 0.16512
1.6769 | 0.33721 |  | 1.6732 | 0.15581
1.7208 | 0.34186 |  | 1.719 | 0.14651
1.7648 | 0.35116 |  | 1.7593 | 0.13721
1.8526 | 0.2093 |  | 1.849 | 0.12093
1.8966 | 0.2093 |  | 1.8911 | 0.11395
1.935 | 0.21395 |  | 1.9368 | 0.16047
1.9826 | 0.20465 |  | 1.9771 | 0.20233
CFD Data | [7 empty] | xt | 2.275 | in | NPR/p_t,j | 4.6
| upper surface |  |  | lower surface |  |  | Sensor Data
| x/xt | p | p/p_t,j | x/xt | p | p/p_t,j | Number of Point | x (Position of the Sensors) [in] | y (Position of the Sesnsors) [in]
1 | 0.44119 | 4.3871 | 0.95372 | 0.44119 | 4.387 | 0.9537 | 1 | 1.0037 | 1.118
2 | 0.54737 | 4.2946 | 0.93361 | 0.54737 | 4.295 | 0.9337 | 2 | 1.2453 | 0.992
3 | 0.66087 | 4.1785 | 0.90837 | 0.66087 | 4.178 | 0.90826 | 3 | 1.5035 | 0.863
4 | 0.77071 | 3.9549 | 0.85976 | 0.77071 | 3.955 | 0.85978 | 4 | 1.7534 | 0.734
5 | 0.89336 | 2.9648 | 0.64452 | 0.89336 | 2.962 | 0.64391 | 5 | 2.0324 | 0.591
6 | 1.005 | 1.7033 | 0.37029 | 1.005 | 1.703 | 0.37022 | 6 | 2.2865 | 0.541
7 | 1.1149 | 1.2638 | 0.27475 | 1.1149 | 1.266 | 0.27522 | 7 | 2.5363 | 0.579
8 | 1.1588 | 1.3114 | 0.28508 | 1.1588 | 1.313 | 0.28543 | 8 | 2.6363 | 0.599
9 | 1.2027 | 1.3137 | 0.28559 | 1.2027 | 1.314 | 0.28565 | 9 | 2.7362 | 0.618
10 | 1.2503 | 1.2849 | 0.27932 | 1.2503 | 1.285 | 0.27935 | 10 | 2.8445 | 0.638
11 | 1.2906 | 1.2446 | 0.27056 | 1.2906 | 1.245 | 0.27065 | 11 | 2.9362 | 0.657
12 | 1.3364 | 1.1939 | 0.25953 | 1.3364 | 1.195 | 0.25978 | 12 | 3.0403 | 0.675
13 | 1.3748 | 1.1182 | 0.24309 | 1.3748 | 1.12 | 0.24348 | 13 | 3.1277 | 0.694
14 | 1.4206 | 1.0014 | 0.2177 | 1.4206 | 1.003 | 0.21804 | 14 | 3.2319 | 0.731
15 | 1.459 | 0.92557 | 0.20121 | 1.459 | 0.928 | 0.20174 | 15 | 3.3193 | 0.753
16 | 1.5085 | 0.87201 | 0.18957 | 1.5085 | 0.874 | 0.19 | 16 | 3.4318 | 0.77
17 | 1.5524 | 0.82083 | 0.17844 | 1.5524 | 0.807 | 0.17543 | 17 | 3.5317 | 0.79
18 | 1.5908 | 1.1525 | 0.25055 | 1.5908 | 0.76 | 0.16522 | 18 | 3.6192 | 0.809
19 | 1.6311 | 1.402 | 0.30477 | 1.6311 | 0.701 | 0.15239 | 19 | 3.7108 | 0.828
20 | 1.6769 | 1.4268 | 0.31017 | 1.6769 | 0.661 | 0.1437 | 20 | 3.8149 | 0.846
21 | 1.7208 | 1.4827 | 0.32233 | 1.7208 | 0.623 | 0.13543 | 21 | 3.9149 | 0.865
22 | 1.7648 | 1.7648 | 0.38364 | 1.7648 | 0.546 | 0.1187 | 22 | 4.0148 | 0.904
23 | 1.8526 | 0.95365 | 0.20731 | 1.8526 | 0.517 | 0.11239 | 23 | 4.2147 | 0.924
24 | 1.8966 | 0.94987 | 0.20649 | 1.8966 | 0.485 | 0.10543 | 24 | 4.3147 | 0.943
25 | 1.935 | 0.95405 | 0.2074 | 1.935 | 0.849 | 0.18457 | 25 | 4.4022 | 0.963
0.95168

## Figure 13
Experimental Data
| SPR=1.0 |  |  | SPR=0.7 |  |  | SPR=0.4 |  |  | SPR=0.0
| x/xt | p/p_t,j |  | x/xt | p/p_t,j |  | x/xt | p/p_t,j |  | x/xt | p/p_t,j
| 0.44073 | 0.95038 |  | 0.44215 | 0.94696 |  | 0.44072 | 0.94696 |  | 0.43873 | 0.95043
| 0.55038 | 0.92634 |  | 0.55038 | 0.92634 |  | 0.55181 | 0.92804 |  | 0.54836 | 0.9282
| 0.66002 | 0.89716 |  | 0.66145 | 0.90058 |  | 0.66145 | 0.90229 |  | 0.65943 | 0.90085
| 0.77104 | 0.85259 |  | 0.77389 | 0.85088 |  | 0.76818 | 0.84918 |  | 0.76767 | 0.8547
| 0.88889 | 0.68153 |  | 0.89033 | 0.69007 |  | 0.88889 | 0.68324 |  | 0.89029 | 0.68718
| 0.99925 | 0.35833 |  | 0.99926 | 0.36004 |  | 0.99926 | 0.36175 |  | 0.99885 | 0.36581
| 1.1102 | 0.27958 |  | 1.1074 | 0.2813 |  | 1.1102 | 0.27787 |  | 1.11 | 0.28205
| 1.1515 | 0.27783 |  | 1.1529 | 0.27783 |  | 1.1544 | 0.27783 |  | 1.1541 | 0.28547
| 1.1971 | 0.28291 |  | 1.1985 | 0.28291 |  | 1.2 | 0.2812 |  | 1.1982 | 0.28034
| 1.2384 | 0.27261 |  | 1.2413 | 0.2726 |  | 1.2398 | 0.27261 |  | 1.2395 | 0.2718
| 1.284 | 0.27085 |  | 1.2883 | 0.26743 |  | 1.2854 | 0.26914 |  | 1.2837 | 0.2718
| 1.3281 | 0.26226 |  | 1.3267 | 0.26226 |  | 1.3281 | 0.26226 |  | 1.3264 | 0.26325
| 1.3751 | 0.25024 |  | 1.3709 | 0.24854 |  | 1.3694 | 0.25025 |  | 1.3691 | 0.25299
| 1.415 | 0.2331 |  | 1.4164 | 0.23481 |  | 1.4121 | 0.2314 |  | 1.4132 | 0.2359
| 1.4563 | 0.21938 |  | 1.4577 | 0.22109 |  | 1.4563 | 0.2228 |  | 1.4574 | 0.22222
| 1.5004 | 0.21763 |  | 1.499 | 0.21079 |  | 1.5004 | 0.20566 |  | 1.5001 | 0.21197
| 1.5434 | 0.33211 |  | 1.5445 | 0.19365 |  | 1.5417 | 0.19194 |  | 1.5428 | 0.19487
| 1.5877 | 0.34916 |  | 1.5861 | 0.29788 |  | 1.5844 | 0.18164 |  | 1.5827 | 0.18291
| 1.6304 | 0.35937 |  | 1.6289 | 0.32518 |  | 1.63 | 0.16621 |  | 1.6297 | 0.16923
| 1.6746 | 0.35932 |  | 1.6703 | 0.33369 |  | 1.6672 | 0.26531 |  | 1.6724 | 0.15726
| 1.7173 | 0.36099 |  | 1.7158 | 0.33535 |  | 1.7143 | 0.29261 |  | 1.7166 | 0.14872
| 1.7573 | 0.37633 |  | 1.7558 | 0.34556 |  | 1.7614 | 0.30111 |  | 1.7578 | 0.19658
| 1.8423 | 0.2053 |  | 1.8452 | 0.20187 |  | 1.8452 | 0.19162 |  | 1.8432 | 0.18803
| 1.8879 | 0.20696 |  | 1.8894 | 0.20354 |  | 1.8893 | 0.19157 |  | 1.8859 | 0.20513
| 1.9335 | 0.20349 |  | 1.9321 | 0.20007 |  | 1.9364 | 0.19494 |  | 1.93 | 0.20855
| 1.9734 | 0.20174 |  | 1.9748 | 0.20174 |  | 1.9763 | 0.20003 |  | 1.9727 | 0.21368
CFD Data
| SPR=1,0 |  |  | SPR=0,7 |  |  | SPR=0,4 |  |  | SPR=0,0
| x/xt | p | p/p_t,j | x/xt | p | p/p_t,j | x/xt | p | p/p_t,j | x/xt | p | p/p_t,j
| 0.44215 | 4.39 | 0.954 | 0.44215 | 4.39 | 0.954 | 0.44215 | 4.39 | 0.954 | 0.44215 | 4.39 | 0.954
| 0.55038 | 4.29 | 0.934 | 0.55038 | 4.29 | 0.934 | 0.55038 | 4.29 | 0.934 | 0.55038 | 4.29 | 0.934
| 0.66145 | 4.18 | 0.908 | 0.66145 | 4.18 | 0.908 | 0.66145 | 4.18 | 0.908 | 0.66145 | 4.18 | 0.908
| 0.77389 | 3.95 | 0.86 | 0.77389 | 3.95 | 0.86 | 0.77389 | 3.95 | 0.86 | 0.77389 | 3.95 | 0.86
| 0.89033 | 2.96 | 0.645 | 0.89033 | 2.96 | 0.645 | 0.89033 | 2.97 | 0.645 | 0.89033 | 2.96 | 0.644
| 0.99926 | 1.7 | 0.37 | 0.99926 | 1.7 | 0.37 | 0.99926 | 1.7 | 0.37 | 0.99926 | 1.7 | 0.37
| 1.1074 | 1.26 | 0.275 | 1.1074 | 1.26 | 0.275 | 1.1074 | 1.26 | 0.275 | 1.1074 | 1.26 | 0.275
| 1.1529 | 1.31 | 0.285 | 1.1529 | 1.31 | 0.285 | 1.1529 | 1.31 | 0.285 | 1.1529 | 1.31 | 0.285
| 1.1985 | 1.31 | 0.286 | 1.1985 | 1.31 | 0.286 | 1.1985 | 1.31 | 0.286 | 1.1985 | 1.31 | 0.286
| 1.2413 | 1.28 | 0.279 | 1.2413 | 1.28 | 0.279 | 1.2413 | 1.28 | 0.279 | 1.2413 | 1.28 | 0.279
| 1.2883 | 1.24 | 0.271 | 1.2883 | 1.24 | 0.271 | 1.2883 | 1.24 | 0.27 | 1.2883 | 1.24 | 0.271
| 1.3267 | 1.19 | 0.26 | 1.3267 | 1.19 | 0.26 | 1.3267 | 1.19 | 0.26 | 1.3267 | 1.19 | 0.26
| 1.3709 | 1.12 | 0.243 | 1.3709 | 1.12 | 0.243 | 1.3709 | 1.12 | 0.243 | 1.3709 | 1.12 | 0.243
| 1.4164 | 1 | 0.218 | 1.4164 | 1 | 0.218 | 1.4164 | 1 | 0.218 | 1.4164 | 1 | 0.218
| 1.4577 | 0.909 | 0.198 | 1.4577 | 0.926 | 0.201 | 1.4577 | 0.925 | 0.201 | 1.4577 | 0.925 | 0.201
| 1.499 | 1.53 | 0.332 | 1.499 | 0.872 | 0.19 | 1.499 | 0.872 | 0.189 | 1.499 | 0.872 | 0.189
| 1.5445 | 1.64 | 0.357 | 1.5445 | 0.821 | 0.178 | 1.5445 | 0.821 | 0.178 | 1.5445 | 0.821 | 0.178
| 1.5861 | 1.67 | 0.364 | 1.5861 | 1.15 | 0.251 | 1.5861 | 0.758 | 0.165 | 1.5861 | 0.758 | 0.165
| 1.6289 | 1.67 | 0.362 | 1.6289 | 1.4 | 0.305 | 1.6289 | 0.714 | 0.155 | 1.6289 | 0.713 | 0.155
| 1.6703 | 1.66 | 0.36 | 1.6703 | 1.43 | 0.31 | 1.6703 | 0.669 | 0.145 | 1.6703 | 0.673 | 0.146
| 1.7158 | 1.75 | 0.38 | 1.7158 | 1.48 | 0.322 | 1.7158 | 1.24 | 0.269 | 1.7158 | 0.626 | 0.136
| 1.7558 | 1.7573 | 0.37633 | 1.7558 | 1.7648 | 0.35116 | 1.7558 |  | 0.30111 | 1.7558 |  | 0.19658
| 1.8452 | 0.949 | 0.206 | 1.8452 | 0.954 | 0.207 | 1.8452 | 0.944 | 0.205 | 1.8452 | 0.847 | 0.184
| 1.8894 | 0.951 | 0.207 | 1.8894 | 0.95 | 0.206 | 1.8894 | 0.961 | 0.209 | 1.8894 | 0.903 | 0.196
| 1.9321 | 0.944 | 0.205 | 1.9321 | 0.954 | 0.207 | 1.9321 | 0.966 | 0.21 | 1.9321 | 0.922 | 0.2
| 1.9748 | 0.935 | 0.203 | 1.9748 | 0.952 | 0.207 | 1.9748 | 0.964 | 0.21 | 1.9748 | 0.922 | 0.2

## Figure14
Experimental Data
| NPR=2,0208 |  |  | NPR=2,5072 |  |  | NPR=3,0057 |  |  | NPR=3,5113 |  |  | NPR=4,0058 |  |  | NPR=4,611 |  |  | NPR=5,005 |  |  | NPR=5,503 |  |  | NPR=6,0103 |  |  | NPR=6,5098
| x/xt | p/p_t,j |  | x/xt | p/p_t,j |  | x/xt | p/p_t,j |  | x/xt | p/p_t,j |  | x/xt | p/p_t,j |  | x/xt | p/p_t,j |  | x/xt | p/p_t,j |  | x/xt | p/p_t,j |  | x/xt | p/p_t,j |  | x/xt | p/p_t,j
1 | 0.44098 | 0.95065 |  | 0.4362 | 0.95128 |  | 0.43415 | 0.95313 |  | 0.4403 | 0.94758 |  | 0.44235 | 0.94942 |  | 0.43415 | 0.94944 |  | 0.4403 | 0.94942 |  | 0.44235 | 0.94757 |  | 0.4403 | 0.95127 |  | 0.43825 | 0.95127
2 | 0.54514 | 0.93343 |  | 0.5489 | 0.9288 |  | 0.553 | 0.9251 |  | 0.54685 | 0.93065 |  | 0.54685 | 0.92881 |  | 0.55095 | 0.9288 |  | 0.5448 | 0.93251 |  | 0.5489 | 0.93249 |  | 0.53866 | 0.92883 |  | 0.54685 | 0.92881
3 | 0.6575 | 0.90264 |  | 0.6575 | 0.90264 |  | 0.6575 | 0.90264 |  | 0.6575 | 0.89895 |  | 0.65955 | 0.90264 |  | 0.6616 | 0.89709 |  | 0.65545 | 0.90265 |  | 0.65545 | 0.90265 |  | 0.65545 | 0.90265 |  | 0.65545 | 0.90265
4 | 0.76815 | 0.85248 |  | 0.7661 | 0.85248 |  | 0.7661 | 0.85433 |  | 0.76815 | 0.85432 |  | 0.76815 | 0.85248 |  | 0.7661 | 0.85433 |  | 0.7702 | 0.85247 |  | 0.7661 | 0.85248 |  | 0.7702 | 0.85247 |  | 0.76815 | 0.85248
5 | 0.88905 | 0.68413 |  | 0.88905 | 0.68597 |  | 0.88905 | 0.68782 |  | 0.887 | 0.68598 |  | 0.88905 | 0.68597 |  | 0.8911 | 0.68228 |  | 0.887 | 0.68598 |  | 0.88905 | 0.68782 |  | 0.887 | 0.68229 |  | 0.8911 | 0.68228
6 | 0.9997 | 0.36073 |  | 0.9997 | 0.36073 |  | 1.0018 | 0.36257 |  | 0.9997 | 0.36258 |  | 0.99765 | 0.35889 |  | 0.9997 | 0.35889 |  | 0.99765 | 0.36258 |  | 0.9997 | 0.36442 |  | 1.0018 | 0.36257 |  | 0.9997 | 0.36442
7 | 1.1083 | 0.2755 |  | 1.1083 | 0.2718 |  | 1.1124 | 0.27364 |  | 1.1124 | 0.26994 |  | 1.1124 | 0.26994 |  | 1.1104 | 0.27364 |  | 1.1104 | 0.26995 |  | 1.1124 | 0.27364 |  | 1.1165 | 0.27547 |  | 1.1124 | 0.27364
8 | 1.1595 | 0.27904 |  | 1.1534 | 0.27721 |  | 1.1575 | 0.27905 |  | 1.1534 | 0.27906 |  | 1.1575 | 0.2772 |  | 1.1554 | 0.27905 |  | 1.1534 | 0.27906 |  | 1.1554 | 0.27721 |  | 1.1554 | 0.27905 |  | 1.1575 | 0.27905
9 | 1.1985 | 0.29185 |  | 1.1964 | 0.27709 |  | 1.1923 | 0.28264 |  | 1.1985 | 0.28077 |  | 1.2005 | 0.28261 |  | 1.1985 | 0.27893 |  | 1.1985 | 0.28077 |  | 1.1964 | 0.28263 |  | 1.1985 | 0.28077 |  | 1.2005 | 0.28261
10 | 1.2394 | 0.41173 |  | 1.2435 | 0.27695 |  | 1.2456 | 0.28064 |  | 1.2415 | 0.27696 |  | 1.2394 | 0.27696 |  | 1.2415 | 0.27696 |  | 1.2415 | 0.27511 |  | 1.2415 | 0.27511 |  | 1.2435 | 0.27695 |  | 1.2456 | 0.27695
11 | 1.2845 | 0.45776 |  | 1.2845 | 0.3876 |  | 1.2927 | 0.34881 |  | 1.2886 | 0.35436 |  | 1.2845 | 0.35622 |  | 1.2825 | 0.3673 |  | 1.2845 | 0.35991 |  | 1.2845 | 0.38022 |  | 1.2845 | 0.38391 |  | 1.2886 | 0.37467
12 | 1.3296 | 0.4927 |  | 1.3296 | 0.43732 |  | 1.3296 | 0.43916 |  | 1.3296 | 0.44101 |  | 1.3296 | 0.43916 |  | 1.3296 | 0.43732 |  | 1.3276 | 0.44102 |  | 1.3296 | 0.43547 |  | 1.3255 | 0.43548 |  | 1.3235 | 0.43549
13 | 1.3726 | 0.51658 |  | 1.3726 | 0.47412 |  | 1.3788 | 0.45933 |  | 1.3726 | 0.45566 |  | 1.3726 | 0.4575 |  | 1.3747 | 0.45196 |  | 1.3767 | 0.4538 |  | 1.3788 | 0.44825 |  | 1.3726 | 0.45196 |  | 1.3726 | 0.45012
14 | 1.4546 | 0.44803 |  | 1.4566 | 0.27264 |  | 1.4566 | 0.13972 |  | 1.4628 | 0.13047 |  | 1.4607 | 0.13048 |  | 1.4607 | 0.12863 |  | 1.4566 | 0.13234 |  | 1.4587 | 0.13048 |  | 1.4607 | 0.13232 |  | 1.4587 | 0.13048
15 | 1.4997 | 0.44975 |  | 1.4997 | 0.31129 |  | 1.5017 | 0.19128 |  | 1.512 | 0.19125 |  | 1.5038 | 0.18759 |  | 1.5017 | 0.18944 |  | 1.5058 | 0.18943 |  | 1.5017 | 0.18759 |  | 1.5038 | 0.19128 |  | 1.5017 | 0.18575
16 | 1.5448 | 0.44962 |  | 1.5448 | 0.33701 |  | 1.5468 | 0.22069 |  | 1.5489 | 0.17822 |  | 1.5468 | 0.17454 |  | 1.553 | 0.17637 |  | 1.5468 | 0.18008 |  | 1.5509 | 0.17822 |  | 1.5509 | 0.17453 |  | 1.5489 | 0.17453
17 | 1.5898 | 0.45134 |  | 1.5898 | 0.35164 |  | 1.5878 | 0.31104 |  | 1.5898 | 0.20026 |  | 1.5898 | 0.17072 |  | 1.5898 | 0.17257 |  | 1.5898 | 0.16888 |  | 1.5898 | 0.16703 |  | 1.5878 | 0.16704 |  | 1.5898 | 0.17257
18 | 1.6329 | 0.45306 |  | 1.6308 | 0.36445 |  | 1.6329 | 0.33121 |  | 1.6288 | 0.29246 |  | 1.6329 | 0.25367 |  | 1.6288 | 0.21492 |  | 1.6329 | 0.17983 |  | 1.637 | 0.1632 |  | 1.6349 | 0.15767 |  | 1.6308 | 0.16506
19 | 1.6759 | 0.46401 |  | 1.6759 | 0.36801 |  | 1.6739 | 0.34217 |  | 1.6739 | 0.31263 |  | 1.6718 | 0.30156 |  | 1.678 | 0.28308 |  | 1.6739 | 0.27017 |  | 1.6718 | 0.26833 |  | 1.6739 | 0.22771 |  | 1.6739 | 0.22586
20 | 1.7189 | 0.47127 |  | 1.7169 | 0.37712 |  | 1.7189 | 0.35127 |  | 1.7169 | 0.32359 |  | 1.7128 | 0.31252 |  | 1.7148 | 0.30698 |  | 1.7169 | 0.29774 |  | 1.7189 | 0.2885 |  | 1.7189 | 0.27373 |  | 1.7189 | 0.27927
21 | 1.764 | 0.47483 |  | 1.762 | 0.39546 |  | 1.764 | 0.35853 |  | 1.7579 | 0.32901 |  | 1.762 | 0.32715 |  | 1.7599 | 0.31977 |  | 1.7579 | 0.31608 |  | 1.7599 | 0.305 |  | 1.7599 | 0.29946 |  | 1.764 | 0.2976
22 | 1.848 | 0.48752 |  | 1.8521 | 0.39335 |  | 1.8501 | 0.32874 |  | 1.846 | 0.27152 |  | 1.8439 | 0.24199 |  | 1.8521 | 0.20689 |  | 1.8501 | 0.18289 |  | 1.8501 | 0.1552 |  | 1.848 | 0.031515 |  | 1.848 | 0.031515
23 | 1.8931 | 0.48739 |  | 1.889 | 0.3914 |  | 1.8931 | 0.32308 |  | 1.889 | 0.26955 |  | 1.8911 | 0.23816 |  | 1.8911 | 0.19939 |  | 1.8911 | 0.17355 |  | 1.8911 | 0.14955 |  | 1.8911 | 0.055391 |  | 1.8952 | 0.055379
24 | 1.9361 | 0.48541 |  | 1.9361 | 0.38572 |  | 1.932 | 0.32297 |  | 1.9361 | 0.26757 |  | 1.9341 | 0.23434 |  | 1.9382 | 0.19556 |  | 1.932 | 0.17527 |  | 1.9341 | 0.14942 |  | 1.932 | 0.094042 |  | 1.9341 | 0.090344
25 | 1.9751 | 0.48346 |  | 1.9751 | 0.38561 |  | 1.9792 | 0.32283 |  | 1.9792 | 0.2656 |  | 1.9771 | 0.23422 |  | 1.9751 | 0.20099 |  | 1.9792 | 0.18068 |  | 1.9812 | 0.16221 |  | 1.9771 | 0.11976 |  | 1.9812 | 0.10128
CFD Data
| NPR=2,0208 |  |  | NPR=2,5072 |  |  | NPR=3,0057 |  |  | NPR=3,5113 |  |  | NPR=4,0058 |  |  | NPR=4,611 |  |  | NPR=5,005 |  |  | NPR=5,503 |  |  | NPR=6,0103 |  |  | NPR=6,5098
| x/xt | p | p/p_t,j | x/xt | p | p/p_t,j | x/xt | p | p/p_t,j | x/xt | p | p/p_t,j | x/xt | p | p/p_t,j | x/xt | p | p/p_t,j | x/xt | p | p/p_t,j | x/xt | p | p/p_t,j | x/xt | p | p/p_t,j | x/xt | p | p/p_t,j
1 | 0.44065 | 1.9072 | 0.94376 | 0.44065 | 2.384 | 0.95086 | 0.44065 |  | 0 | 0.44065 | 3.35 | 0.95406 | 0.44065 |  | 0 | 0.44065 | 4.3973 | 0.95366 | 0.44065 |  | 0 | 0.44065 |  | 0 | 0.44065 |  | 0 | 0.44065 | 6.1986 | 0.9522
2 | 0.551 | 1.8671 | 0.92395 | 0.551 | 2.3339 | 0.93089 | 0.551 |  | 0 | 0.551 | 3.28 | 0.93413 | 0.551 |  | 0 | 0.551 | 4.3047 | 0.93357 | 0.551 |  | 0 | 0.551 |  | 0 | 0.551 |  | 0 | 0.551 | 6.0681 | 0.93214
3 | 0.65989 | 1.8166 | 0.89893 | 0.65989 | 2.2708 | 0.90569 | 0.65989 |  | 0 | 0.65989 | 3.19 | 0.9085 | 0.65989 |  | 0 | 0.65989 | 4.1883 | 0.90832 | 0.65989 |  | 0 | 0.65989 |  | 0 | 0.65989 |  | 0 | 0.65989 | 5.9039 | 0.90692
4 | 0.77024 | 1.7191 | 0.8507 | 0.77024 | 2.149 | 0.85712 | 0.77024 |  | 0 | 0.77024 | 3.02 | 0.86008 | 0.77024 |  | 0 | 0.77024 | 3.9638 | 0.85964 | 0.77024 |  | 0 | 0.77024 |  | 0 | 0.77024 |  | 0 | 0.77024 | 5.5874 | 0.8583
5 | 0.89074 | 1.2898 | 0.63828 | 0.89074 | 1.6119 | 0.64289 | 0.89074 |  | 0 | 0.89074 | 2.26 | 0.64364 | 0.89074 |  | 0 | 0.89074 | 2.9675 | 0.64356 | 0.89074 |  | 0 | 0.89074 |  | 0 | 0.89074 |  | 0 | 0.89074 | 4.185 | 0.64288
6 | 0.99964 | 0.74143 | 0.3669 | 0.99964 | 0.92665 | 0.36959 | 0.99964 |  | 0 | 0.99964 | 1.3 | 0.37023 | 0.99964 |  | 0 | 0.99964 | 1.7049 | 0.36974 | 0.99964 |  | 0 | 0.99964 |  | 0 | 0.99964 |  | 0 | 0.99964 | 2.4036 | 0.36923
7 | 1.1114 | 0.55109 | 0.27271 | 1.1114 | 0.68907 | 0.27483 | 1.1114 |  | 0 | 1.1114 | 0.979 | 0.27881 | 1.1114 |  | 0 | 1.1114 | 1.2669 | 0.27475 | 1.1114 |  | 0 | 1.1114 |  | 0 | 1.1114 |  | 0 | 1.1114 | 1.7855 | 0.27427
8 | 1.1564 | 0.57154 | 0.28283 | 1.1564 | 0.71445 | 0.28496 | 1.1564 |  | 0 | 1.1564 | 1 | 0.28479 | 1.1564 |  | 0 | 1.1564 | 1.3146 | 0.28509 | 1.1564 |  | 0 | 1.1564 |  | 0 | 1.1564 |  | 0 | 1.1564 | 1.8529 | 0.28463
9 | 1.2015 | 0.57323 | 0.28366 | 1.2015 | 0.71952 | 0.28698 | 1.2015 |  | 0 | 1.2015 | 1 | 0.28479 | 1.2015 |  | 0 | 1.2015 | 1.3182 | 0.28589 | 1.2015 |  | 0 | 1.2015 |  | 0 | 1.2015 |  | 0 | 1.2015 | 1.8591 | 0.28558
10 | 1.2436 | 0.56035 | 0.27729 | 1.2436 | 1.098 | 0.43794 | 1.2436 |  | 0 | 1.2436 | 0.983 | 0.27995 | 1.2436 |  | 0 | 1.2436 | 1.2902 | 0.27981 | 1.2436 |  | 0 | 1.2436 |  | 0 | 1.2436 |  | 0 | 1.2436 | 1.8183 | 0.27932
11 | 1.2871 | 0.68532 | 0.33913 | 1.2871 | 1.1873 | 0.47357 | 1.2871 |  | 0 | 1.2871 | 1.3 | 0.37023 | 1.2871 |  | 0 | 1.2871 | 1.2533 | 0.2718 | 1.2871 |  | 0 | 1.2871 |  | 0 | 1.2871 |  | 0 | 1.2871 | 2.0648 | 0.31718
12 | 1.3278 | 0.91625 | 0.45341 | 1.3278 | 1.2203 | 0.48671 | 1.3278 |  | 0 | 1.3278 | 1.59 | 0.45282 | 1.3278 |  | 0 | 1.3278 | 2.0651 | 0.44786 | 1.3278 |  | 0 | 1.3278 |  | 0 | 1.3278 |  | 0 | 1.3278 | 3.0235 | 0.46446
13 | 1.3713 | 0.94027 | 0.46529 | 1.3713 | 1.2418 | 0.49531 | 1.3713 |  | 0 | 1.3713 | 1.7 | 0.48415 | 1.3713 |  | 0 | 1.3713 | 2.1559 | 0.46756 | 1.3713 |  | 0 | 1.3713 |  | 0 | 1.3713 |  | 0 | 1.3713 | 3.0798 | 0.4731
14 | 1.457 | 0.9613 | 0.4757 | 1.457 | 0.9427 | 0.376 | 1.457 |  | 0 | 1.457 | 1.02 | 0.29049 | 1.457 |  | 0 | 1.457 | 0.77009 | 0.16701 | 1.457 |  | 0 | 1.457 |  | 0 | 1.457 |  | 0 | 1.457 | 0.85025 | 0.13061
15 | 1.5034 | 0.96016 | 0.47514 | 1.5034 | 0.94127 | 0.37543 | 1.5034 |  | 0 | 1.5034 | 1.04 | 0.29619 | 1.5034 |  | 0 | 1.5034 | 0.84343 | 0.18292 | 1.5034 |  | 0 | 1.5034 |  | 0 | 1.5034 |  | 0 | 1.5034 | 1.1314 | 0.17379
16 | 1.5441 | 0.95733 | 0.47374 | 1.5441 | 0.94449 | 0.37671 | 1.5441 |  | 0 | 1.5441 | 1.05 | 0.29903 | 1.5441 |  | 0 | 1.5441 | 0.83696 | 0.18151 | 1.5441 |  | 0 | 1.5441 |  | 0 | 1.5441 |  | 0 | 1.5441 | 1.1106 | 0.1706
17 | 1.5877 | 0.94871 | 0.46947 | 1.5877 | 0.94559 | 0.37715 | 1.5877 |  | 0 | 1.5877 | 1.06 | 0.30188 | 1.5877 |  | 0 | 1.5877 | 1.29 | 0.27977 | 1.5877 |  | 0 | 1.5877 |  | 0 | 1.5877 |  | 0 | 1.5877 | 1.5291 | 0.23489
18 | 1.6312 | 0.94287 | 0.46658 | 1.6312 | 0.94296 | 0.3761 | 1.6312 |  | 0 | 1.6312 | 1.06 | 0.30188 | 1.6312 |  | 0 | 1.6312 | 1.341 | 0.29082 | 1.6312 |  | 0 | 1.6312 |  | 0 | 1.6312 |  | 0 | 1.6312 | 1.7249 | 0.26497
19 | 1.6733 | 0.96937 | 0.4797 | 1.6733 | 0.95444 | 0.38068 | 1.6733 |  | 0 | 1.6733 | 1.05 | 0.29903 | 1.6733 |  | 0 | 1.6733 | 1.3618 | 0.29533 | 1.6733 |  | 0 | 1.6733 |  | 0 | 1.6733 |  | 0 | 1.6733 | 1.7841 | 0.27406
20 | 1.714 | 0.9885 | 0.48916 | 1.714 | 0.98999 | 0.39486 | 1.714 |  | 0 | 1.714 | 1.06 | 0.30188 | 1.714 |  | 0 | 1.714 | 1.3642 | 0.29587 | 1.714 |  | 0 | 1.714 |  | 0 | 1.714 |  | 0 | 1.714 | 1.7981 | 0.27621
21 | 1.759 | 0.96484 | 0.47745 | 1.759 | 0.98643 | 0.39344 | 1.759 |  | 0 | 1.759 | 1.1 | 0.31327 | 1.759 |  | 0 | 1.759 | 1.384 | 0.30015 | 1.759 |  | 0 | 1.759 |  | 0 | 1.759 |  | 0 | 1.759 | 1.8264 | 0.28056
22 | 1.8461 | 0.98325 | 0.48657 | 1.8461 | 0.97814 | 0.39013 | 1.8461 |  | 0 | 1.8461 | 0.979 | 0.27881 | 1.8461 |  | 0 | 1.8461 | 0.92751 | 0.20115 | 1.8461 |  | 0 | 1.8461 |  | 0 | 1.8461 |  | 0 | 1.8461 | 0.78887 | 0.12118
23 | 1.8911 | 0.98302 | 0.48645 | 1.8911 | 0.97719 | 0.38976 | 1.8911 |  | 0 | 1.8911 | 0.978 | 0.27853 | 1.8911 |  | 0 | 1.8911 | 0.91007 | 0.19737 | 1.8911 |  | 0 | 1.8911 |  | 0 | 1.8911 |  | 0 | 1.8911 | 0.74677 | 0.11472
24 | 1.9347 | 0.97662 | 0.48328 | 1.9347 | 0.96421 | 0.38458 | 1.9347 |  | 0 | 1.9347 | 0.972 | 0.27682 | 1.9347 |  | 0 | 1.9347 | 0.91909 | 0.19933 | 1.9347 |  | 0 | 1.9347 |  | 0 | 1.9347 |  | 0 | 1.9347 | 0.76996 | 0.11828
25 | 1.9768 | 0.97428 | 0.48213 | 1.9768 | 0.96145 | 0.38347 | 1.9768 |  | 0 | 1.9768 | 0.964 | 0.27454 | 1.9768 |  | 0 | 1.9768 | 0.90525 | 0.19632 | 1.9768 |  | 0 | 1.9768 |  | 0 | 1.9768 |  | 0 | 1.9768 | 0.86797 | 0.13333

## Figure 18a-d
| Experimental 18a SPR=0,0 | [5 empty] | Experimental 18b SPR=0,4 | [5 empty] | Experimental 18c SPR=0,7 | [5 empty] | Experimental 18d SPR=1,0
| Config 1 |  |  | Config 5 |  |  | Config 1 |  |  | Config 5 |  |  | Config 1 |  |  | Config 5 |  |  | Config 1 |  |  | Config 5
| NPR | angle (deg) |  | NPR | angle (deg) |  | NPR | angle (deg) |  | NPR | angle (deg) |  | NPR | angle (deg) |  | NPR | angle (deg) |  | NPR | angle (deg) |  | NPR | angle (deg)
1 | 4.0133 | 1.7536 |  | 3.9938 | 1.6682 |  | 4.0114 | 4.1942 |  | 3.9987 | 3.1763 |  | 4 | 7.0944 |  | 4 | 6.5824 |  | 3.9896 | 9.5789 |  | 4.0035 | 9.549
2 | 4.6001 | 1.6967 |  | 4.6002 | 1.4692 |  | 4.6129 | 3.9016 |  | 4.6126 | 2.9909 |  | 4.6115 | 6.9016 |  | 4.6115 | 6.3627 |  | 4.5948 | 9.2522 |  | 4.6087 | 8.3852
3 | 4.998 | 1.128 |  | 5.0047 | 0.70142 |  | 5.0096 | 3.394 |  | 5.0089 | 1.4119 |  | 5 | 6.4679 |  | 5.0064 | 5.9019 |  | 5.0052 | 8.9249 |  | 4.9983 | 7.669
4 | 5.4938 | 0.55924 |  | 5.5069 | 0.38863 |  | 5.5115 | 2.1368 |  | 5.4988 | 1.3064 |  | 5.5096 | 5.8986 |  | 5.5032 | 5.3597 |  | 5.4922 | 8.3287 |  | 5.4991 | 6.9832
5 | 6.0089 | 0.27488 |  | 6.009 | 0.18957 |  | 5.9951 | 1.7634 |  | 6.0135 | 1.1206 |  | 6.0064 | 5.4641 |  | 6.0064 | 3.4431 |  | 6.007 | 7.7625 |  | 6.007 | 6.4768
6 | 6.498 | 0.18957 |  | 6.4915 | 0.075829 |  | 6.5036 | 1.7651 |  | 6.5034 | 1.1222 |  | 6.4968 | 5.0835 |  | 6.5096 | 3.3319 |  | 6.5148 | 7.3458 |  | 6.5148 | 6.0601
7 | 6.9935 | 0.10427 |  | 7.0001 | 0.075829 |  | 6.9998 | 1.8203 |  | 6.9995 | 1.0971 |  | 7 | 4.7568 |  | 7 | 3.3556 |  | 6.9948 | 7.0187 |  | 6.9878 | 5.703
8 | 7.5021 | 0.10427 |  | 7.5152 | 0.018957 |  | 7.5145 | 1.7685 |  | 7.5081 | 1.1256 |  | 7.4904 | 4.6187 |  | 7.5032 | 3.2714 |  | 7.5026 | 6.7515 |  | 7.5096 | 5.406
9 | 8.0106 | 0.10427 |  | 8.0042 | -0.0094787 |  | 7.992 | 1.7968 |  | 8.0166 | 1.1005 |  | 8 | 4.3728 |  | 8 | 3.2141 |  | 8.0104 | 6.4544 |  | 8.0104 | 5.1686
10 | 8.7865 | 0.10427 |  | 8.7605 | 0.047393 |  | 8.7858 | 1.6656 |  | 8.7608 | 1.1834 |  | 8.7898 | 3.6399 |  | 8.7643 | 3.1551 |  | 8.7896 | 6.1284 |  | 8.7757 | 4.2446
11 | 9.0082 | 0.1327 |  | 9.0017 | 0.047393 |  | 9.009 | 1.6128 |  | 9.0027 | 1.2377 |  | 9.0382 | 3.3957 |  | 8.9936 | 3.1535 |  | 9.0261 | 6.0395 |  | 8.9983 | 4.2454
12 | 9.5037 | 0.047393 |  | 9.5233 | 0.018957 |  | 9.5114 | 1.6948 |  | 9.4926 | 1.2662 |  | 9.5096 | 3.3926 |  | 9.4968 | 3.1771 |  | 9.5061 | 5.8619 |  | 9.4991 | 4.1576
13 | 9.9862 | 0.10427 |  | 9.9732 | -0.0094787 |  | 10.0013 | 1.8304 |  | 9.9949 | 1.2946 |  | 9.9873 | 3.3624 |  | 9.9873 | 3.3355 |  | 10 | 5.6246
| CFD 18a SPR=0,0 | [5 empty] | CFD 18b SPR=0,4 | [5 empty] | CFD 18c SPR=0,7 | [5 empty] | CFD 18d SPR=1,0
1 | 4.6 |  | -0.021332 | 4.6 |  | 0.11932 | 4.6 |  | 4.5646 | 4.6 |  | 4.0895 | 4.6 |  | 2.8788 | 4.6 |  | 7.3721 | 4.6 |  | 8.1765 | 4.6 |  | 5.682
2 | 7 |  | 0.037863 | 7 |  | -0.15996 | 7 |  | 1.4119 | 7 |  | 0.61273 | 7 |  | 2.5766 | 7 |  | 2.1878 | 7 |  | 4.9943 | 7 |  | 1.5159
3 | 10 |  | 0.014001 | 10 |  | -0.3056 | 10 |  | 1.2573 | 10 |  | 0.41399 | 10 |  | 2.4212 | 10 |  | 0.41399 | 10 |  | 3.3747 | 10 |  | 0.96979
4
pheno,onon

## Figure 26
NPR | SPR | Port Flow | Bottom X Force | Bottom Y Force | Top X Force | Top Y Force | Pictures | Total X Force | Total Y Force | Resultant Force | Degrees
4.6 | 0 | 0 | 6788.1329 | -69558.6382 | 6766.4104 | 69553.5916 |  | 13554.5432 | -5.0466 | 13554.5442 | -0.021332
4.6 | 0.4 | 1.84 | [5 empty] | 12939 | 1033 | 12939.0916 | 4.5646 | 48.7
4.6 | 0.7 | 3.22 | [5 empty] | 13055 | 656.5 | 13071.4964 | 2.8788
4.6 | 1 | 4.6 | [5 empty] | 13300 | 1911 | 13436.5889 | 8.1765
7 | 0 | 0 | [5 empty] | 22252.9 | 14.7056 | 22252.9049 | 0.037863
7 | 0.4 | 2.8 | [5 empty] | 22377.2 | 551.526 | 22383.9956 | 1.4119
7 | 0.7 | 4.9 | [5 empty] | 22456.5 | 1010.57 | 22479.2269 | 2.5766
7 | 1 | 7 | [5 empty] | 22646.7 | 1979.05 | 22733.0082 | 4.9943
10 | 0 | 0 | 15977.6815 | -182671.2436 | 16916.8986 | 177635.1276 |  | 33932 | 8.292 | 33932.001 | 0.014001
10 | 0.4 | 4 | 15975.6523 | -182664.9869 | 16953.7385 | 177404.5279 |  | 33886.5 | 743.724 | 33894.6605 | 1.2573
10 | 0.7 | 7 | [5 empty] | 34172 | 1444.88 | 34202.533 | 2.4212
10 | 1 | 10 | [5 empty] | 34248.5 | 2019.57 | 34307.9935 | 3.3747
3 | 1 | 3 | [5 empty] | 0 | 0 | 0 | #DIV/0!

## Figure 25s
NPR | SPR | Port Flow | Bottom X Force | Bottom Y Force | Top X Force | Top Y Force | Total X Force | Total Y Force | Resultant Force | Degrees
4.6 | 0 | 0 | 6787.6448 | -69560.7727 | 6780.5671 | 69589.0296 | 13568.2119 | 28.2569 | 13568.2413 | 0.11932
4.6 | 0.4 | 1.84 | 6787.6878 | -69562.0946 | 6588.4422 | 70518.4345 | 13376.13 | 956.3399 | 13410.2736 | 4.0895
4.6 | 0.7 | 3.22 | 6763.2205 | -69688.2255 | 6408.8345 | 71006.04 | 13172.055 | 1317.8145 | 13237.8121 | 5.7132
4.6 | 1 | 4.6 | 6591.0912 | -70559.1676 | 6318.625 | 71843.6262 | 12909.7162 | 1284.4586 | 12973.4578 | 5.682
7 | 0 | 0 | 10871.4292 | -119829.4757 | 10881.198 | 119768.7443 | 21752.6271 | -60.7314 | 21752.7119 | -0.15996
7 | 0.4 | 2.8 | 10871.7005 | -119832.387 | 10812.0908 | 120064.2862 | 21683.7913 | 231.8992 | 21685.0313 | 0.61273
7 | 0.7 | 4.9 | 10862.5887 | -119879.6112 | 10675.3677 | 120702.4254 | 21537.9564 | 822.8143 | 21553.6677 | 2.1878
7 | 1 | 7 | 10772.2846 | -120336.7798 | 10633.7774 | 120903.2779 | 21406.062 | 566.4981 | 21413.5567 | 1.5159
10 | 0 | 0 | 15974.4418 | -182667.6632 | 16005.0732 | 182497.0941 | 31979.515 | -170.5692 | 31979.9699 | -0.3056
10 | 0.4 | 4 | 15974.5479 | -182669.5472 | 15911.3422 | 182899.9398 | 31885.89 | 230.3926 | 31886.7224 | 0.41399
10 | 0.7 | 7 | 15951.6474 | -182788.1241 | 15711.8681 | 183838.7202 | 31663.5156 | 1050.5962 | 31680.9402 | 1.9004
10 | 1 | 10 | 15639.7496 | -184376.7675 | 15494.7974 | 184903.8006 | 31134.547 | 527.0332 | 31139.0074 | 0.96979
3 | 1 | 3 | 3878.0814 | -36988.4829 | 3545.4509 | 38616.0885 | 7423.5323 | 1627.6056 | 7599.864 | 12.3664

## Figure16
Experimental Data SPR=0,7
| upper surface |  | lower surface
| x/xt | p/p_t,j | x/xt | p/p_t,j |  | x/xt | p/p_t,j
1 | 0.44253 | 0.94909 |  |  |  | 0.4386 | 0.9449
2 | 0.54977 | 0.93447 |  |  |  | 0.54737 | 0.92245
3 | 0.65878 | 0.90509 |  |  |  | 0.65965 | 0.89184
4 | 0.76775 | 0.85251 |  |  |  | 0.77193 | 0.8449
5 | 0.88906 | 0.68184 |  |  |  | 0.88772 | 0.68163
6 | 1.0012 | 0.36143 |  |  |  | 0.99649 | 0.35918
7 | 1.1101 | 0.27932 | 1.1137 | 0.28565 |  | 1.1088 | 0.26939
8 | 1.1566 | 0.28149 | 1.1566 | 0.29414 |  | 1.1544 | 0.28571
9 | 1.2013 | 0.28788 | 1.2013 | 0.28788 |  | 1.1965 | 0.28163
10 | 1.2442 | 0.2816 | 1.2424 | 0.28371 |  | 1.2456 | 0.27959
11 | 1.2855 | 0.37445 | 1.2853 | 0.26901 |  | 1.2842 | 0.36531
12 | 1.3267 | 0.43778 | 1.3264 | 0.25851 |  | 1.3281 | 0.43265
13 | 1.3696 | 0.45049 | 1.3711 | 0.24592 |  | 1.3702 | 0.45306
14 | 1.4549 | 0.13426 | 1.4551 | 0.2165 |  | 1.4579 | 0.13469
15 | 1.5069 | 0.19127 | 1.5015 | 0.20602 |  | 1.4982 | 0.19796
16 | 1.548 | 0.18499 | 1.5444 | 0.19132 |  | 1.5439 | 0.18776
17 | 1.5802 | 0.18714 | 1.5873 | 0.17872 |  | 1.5912 | 0.17143
18 | 1.6285 | 0.21673 | 1.632 | 0.17034 |  | 1.6246 | 0.21224
19 | 1.6733 | 0.2885 | 1.6731 | 0.15774 |  | 1.7596 | 0.32245
20 | 1.7144 | 0.30542 | 1.716 | 0.14936 |  | 1.6719 | 0.2898
21 | 1.7591 | 0.32235 | 1.7589 | 0.13887 |  | 1.714 | 0.30816
22 | 1.8448 | 0.20647 | 1.8429 | 0.12 |  | 1.8421 | 0.20612
23 | 1.8895 | 0.20021 | 1.8893 | 0.11585 |  | 1.8877 | 0.20204
24 | 1.9324 | 0.20237 | 1.9323 | 0.16019 |  | 1.9246 | 0.20204
25 | 1.9753 | 0.20032 | 1.9753 | 0.20243 |  | 1.9667 | 0.20612
CFD Data
upper surface
p/p_t,j
| 4.3973 | 0.95594 |  | 4.3871 |  |  | 4.3871 | 0.95371
| 4.3047 | 0.9358 |  | 4.2946 |  |  | 4.2945 | 0.93359
| 4.1883 | 0.91049 |  | 4.1787 |  |  | 4.1783 | 0.90834
| 3.9638 | 0.86169 |  | 3.9549 |  |  | 3.9547 | 0.85971
| 2.9675 | 0.6451 |  | 2.9621 |  |  | 2.9646 | 0.64448
| 1.7049 | 0.37062 |  | 1.7026 |  |  | 1.7021 | 0.37002
| 1.2669 | 0.2754 |  | 1.2631 | 0.27458 |  | 1.28 | 0.27827
| 1.3146 | 0.28578 |  | 1.312 | 0.28522 |  | 1.3104 | 0.28487
| 1.3182 | 0.28657 |  | 1.3144 | 0.28573 |  | 1.3091 | 0.28459
| 1.2902 | 0.28048 |  | 1.285 | 0.27935 |  | 1.2883 | 0.28007
| 1.2533 | 0.27245 |  | 1.2449 | 0.27063 |  | 1.2348 | 0.26844
| 2.0651 | 0.44893 |  | 1.1947 | 0.25971 |  | 1.1625 | 0.25272
| 2.1559 | 0.46867 |  | 1.1197 | 0.24341 |  | 1.9007 | 0.4132
| 0.77009 | 0.16741 |  | 1.0029 | 0.21803 |  | 0.93075 | 0.20234
| 0.84343 | 0.18336 |  | 0.92725 | 0.20158 |  | 0.87738 | 0.19073
| 0.83696 | 0.18195 |  | 0.87391 | 0.18998 |  | 0.83402 | 0.18131
| 1.29 | 0.28044 |  | 0.80694 | 0.17542 |  | 0.89744 | 0.1951
| 1.341 | 0.29151 |  | 0.75972 | 0.16516 |  | 1.0665 | 0.23184
| 1.3618 | 0.29603 |  | 0.70152 | 0.1525 |  | 1.1422 | 0.24831
| 1.3642 | 0.29658 |  | 0.66135 | 0.14377 |  | 1.1642 | 0.25308
| 1.384 | 0.30087 |  | 0.62379 | 0.13561 |  | 1.1805 | 0.25662
| 0.92751 | 0.20163 |  | 0.54599 | 0.11869 |  | 0.95107 | 0.20675
| 0.91007 | 0.19784 |  | 0.51731 | 0.11246 |  | 0.95167 | 0.20689
| 0.91909 | 0.1998 |  | 0.48123 | 0.10462 |  | 0.95694 | 0.20803
| 0.90525 | 0.19679 |  | 0.84974 | 0.18473 |  | 0.95939 | 0.20856

## Figure17
Experimental Data
| SPR=1.0 |  |  | SPR=0.7 |  |  | SPR=0.4 |  |  | SPR=0.0
| x/xt | p/p_t,j |  | x/xt | p/p_t,j |  | x/xt | p/p_t,j |  | x/xt | p/p_t,j
| 0.44065 | 0.95154 |  | 0.44211 | 0.94883 |  | 0.4392 | 0.9512 |  | 0.44065 | 0.94861
| 0.551 | 0.93203 |  | 0.54955 | 0.92905 |  | 0.55245 | 0.93003 |  | 0.55245 | 0.9275
| 0.65989 | 0.90435 |  | 0.65844 | 0.90111 |  | 0.65844 | 0.90231 |  | 0.65989 | 0.89986
| 0.77024 | 0.85705 |  | 0.77169 | 0.85196 |  | 0.77169 | 0.85495 |  | 0.77024 | 0.85262
| 0.89074 | 0.68715 |  | 0.8922 | 0.68052 |  | 0.89074 | 0.68481 |  | 0.89074 | 0.68295
| 0.99964 | 0.36356 |  | 0.99964 | 0.36074 |  | 0.99819 | 0.36405 |  | 0.99964 | 0.36306
| 1.1114 | 0.27212 |  | 1.1129 | 0.27572 |  | 1.1129 | 0.27576 |  | 1.1114 | 0.27011
| 1.1564 | 0.28361 |  | 1.1564 | 0.28053 |  | 1.1564 | 0.28072 |  | 1.155 | 0.28159
| 1.2015 | 0.28529 |  | 1.1985 | 0.28044 |  | 1.1985 | 0.2824 |  | 1.1985 | 0.28163
| 1.2436 | 0.40958 |  | 1.2421 | 0.27709 |  | 1.2421 | 0.27917 |  | 1.2436 | 0.27515
| 1.2871 | 0.44886 |  | 1.2857 | 0.36994 |  | 1.2857 | 0.26939 |  | 1.2871 | 0.26703
| 1.3278 | 0.46198 |  | 1.3292 | 0.43344 |  | 1.3292 | 0.26289 |  | 1.3278 | 0.26217
| 1.3713 | 0.47511 |  | 1.3699 | 0.44803 |  | 1.3699 | 0.33496 |  | 1.3728 | 0.25405
| 1.457 | 0.077919 |  | 1.4555 | 0.12992 |  | 1.457 | 0.22209 |  | 1.4555 | 0.22475
| 1.5034 | 0.145 |  | 1.5034 | 0.18688 |  | 1.502 | 0.20413 |  | 1.502 | 0.2101
| 1.5441 | 0.17283 |  | 1.5456 | 0.18028 |  | 1.547 | 0.18944 |  | 1.5441 | 0.19545
| 1.5877 | 0.16797 |  | 1.5877 | 0.17041 |  | 1.5891 | 0.1813 |  | 1.5862 | 0.1857
| 1.6312 | 0.25957 |  | 1.6312 | 0.21434 |  | 1.6298 | 0.16824 |  | 1.6312 | 0.16779
| 1.6733 | 0.3152 |  | 1.6733 | 0.28436 |  | 1.6733 | 0.20103 |  | 1.6704 | 0.15966
| 1.714 | 0.34303 |  | 1.7169 | 0.30221 |  | 1.714 | 0.24527 |  | 1.7154 | 0.14991
| 1.759 | 0.3627 |  | 1.759 | 0.31843 |  | 1.7575 | 0.27315 |  | 1.7575 | 0.19404
| 1.8461 | 0.21074 |  | 1.8475 | 0.20575 |  | 1.8461 | 0.17992 |  | 1.8461 | 0.19249
| 1.8911 | 0.21079 |  | 1.8897 | 0.20403 |  | 1.8926 | 0.18816 |  | 1.8897 | 0.20397
| 1.9347 | 0.20593 |  | 1.9347 | 0.19905 |  | 1.9318 | 0.19802 |  | 1.9332 | 0.20728
| 1.9768 | 0.20597 |  | 1.9753 | 0.2006 |  | 1.9753 | 0.20952 |  | 1.9768 | 0.21222
[14 empty] | xt | 2.275 | in | NPR/p_t,j | 4.6
| CFD Data | [11 empty] | Sensor Data
| SPR=1.0 |  |  | SPR=0.7 |  |  | SPR=0.4 |  |  | SPR=0.0 |  |  | Number of Point | x (Position of the Sensors) [in] | y (Position of the Sesnsors) [in]
| x/xt | p | p/p_t,j | x/xt | p | p/p_t,j | x/xt | p | p/p_t,j | x/xt | p | p/p_t,j | 1 | 1.0025 | 1.118
1 | 0.44065 | 4.3871 | 0.95371 | 0.44065 | 4.3871 | 0.95371 | 0.44065 | 4.39 | 0.95435 | 0.44065 | 4.3871 | 0.95372 | 2 | 1.2535 | 0.992
2 | 0.551 | 4.2946 | 0.93361 | 0.551 | 4.2946 | 0.93361 | 0.551 | 4.29 | 0.93261 | 0.551 | 4.2945 | 0.9336 | 3 | 1.5013 | 0.863
3 | 0.65989 | 4.1784 | 0.90835 | 0.65989 | 4.1784 | 0.90835 | 0.65989 | 4.18 | 0.9087 | 0.65989 | 4.1784 | 0.90835 | 4 | 1.7523 | 0.734
4 | 0.77024 | 3.9548 | 0.85974 | 0.77024 | 3.9548 | 0.85974 | 0.77024 | 3.95 | 0.8587 | 0.77024 | 3.9548 | 0.85974 | 5 | 2.0264 | 0.591
5 | 0.89074 | 2.965 | 0.64457 | 0.89074 | 2.9649 | 0.64455 | 0.89074 | 2.96 | 0.64348 | 0.89074 | 2.9645 | 0.64445 | 6 | 2.2742 | 0.541
6 | 0.99964 | 1.7035 | 0.37032 | 0.99964 | 1.7035 | 0.37032 | 0.99964 | 1.7 | 0.36957 | 0.99964 | 1.7022 | 0.37003 | 7 | 2.5285 | 0.579
7 | 1.1114 | 1.2801 | 0.27829 | 1.1114 | 1.2806 | 0.2784 | 1.1114 | 1.28 | 0.27826 | 1.1114 | 1.28 | 0.27826 | 8 | 2.6309 | 0.599
8 | 1.1564 | 1.3108 | 0.28495 | 1.1564 | 1.3112 | 0.28505 | 1.1564 | 1.31 | 0.28478 | 1.1564 | 1.3103 | 0.28486 | 9 | 2.7333 | 0.618
9 | 1.2015 | 1.5823 | 0.34399 | 1.2015 | 1.3109 | 0.28499 | 1.2015 | 1.31 | 0.28478 | 1.2015 | 1.3091 | 0.28459 | 10 | 2.8291 | 0.638
10 | 1.2436 | 2.1561 | 0.46873 | 1.2436 | 1.291 | 0.28064 | 1.2436 | 1.29 | 0.28043 | 1.2436 | 1.2883 | 0.28007 | 11 | 2.9282 | 0.657
11 | 1.2871 | 2.2815 | 0.49598 | 1.2871 | 1.9625 | 0.42663 | 1.2871 | 1.23 | 0.26739 | 1.2871 | 1.2347 | 0.26842 | 12 | 3.0207 | 0.675
12 | 1.3278 | 2.3046 | 0.50099 | 1.3278 | 2.1469 | 0.46671 | 1.3278 | 1.45 | 0.31522 | 1.3278 | 1.1836 | 0.25731 | 13 | 3.1198 | 0.694
13 | 1.3713 | 2.4008 | 0.52192 | 1.3713 | 2.2271 | 0.48415 | 1.3713 | 2.03 | 0.4413 | 1.3713 | 1.1346 | 0.24665 | 14 | 3.3146 | 0.731
14 | 1.457 | 1.2264 | 0.26661 | 1.457 | 1.1384 | 0.24748 | 1.457 | 0.91 | 0.19783 | 1.457 | 0.96966 | 0.2108 | 15 | 3.4203 | 0.753
15 | 1.5034 | 1.2423 | 0.27007 | 1.5034 | 1.1566 | 0.25143 | 1.5034 | 0.871 | 0.18935 | 1.5034 | 0.91047 | 0.19793 | 16 | 3.5128 | 0.77
16 | 1.5441 | 1.2612 | 0.27418 | 1.5441 | 1.1735 | 0.2551 | 1.5441 | 0.835 | 0.18152 | 1.5441 | 0.86264 | 0.18753 | 17 | 3.6119 | 0.79
17 | 1.5877 | 1.2867 | 0.27971 | 1.5877 | 1.1959 | 0.25999 | 1.5877 | 0.844 | 0.18348 | 1.5877 | 0.79924 | 0.17375 | 18 | 3.711 | 0.809
18 | 1.6312 | 1.292 | 0.28086 | 1.6312 | 1.2082 | 0.26264 | 1.6312 | 0.995 | 0.2163 | 1.6312 | 0.75467 | 0.16406 | 19 | 3.8068 | 0.828
19 | 1.6733 | 1.2857 | 0.2795 | 1.6733 | 1.2084 | 0.26269 | 1.6733 | 1.18 | 0.25652 | 1.6733 | 0.69821 | 0.15179 | 20 | 3.8993 | 0.846
20 | 1.714 | 1.3283 | 0.28876 | 1.714 | 1.2118 | 0.26344 | 1.714 | 1.24 | 0.26957 | 1.714 | 0.65934 | 0.14333 | 21 | 4.0017 | 0.865
21 | 1.759 | 1.3622 | 0.29612 | 1.759 | 1.2653 | 0.27507 | 1.759 | 1.29 | 0.28043 | 1.759 | 0.6204 | 0.13487 | 22 | 4.1999 | 0.904
22 | 1.8461 | 0.94896 | 0.2063 | 1.8461 | 0.94336 | 0.20508 | 1.8461 | 0.928 | 0.20174 | 1.8461 | 0.86087 | 0.18715 | 23 | 4.3023 | 0.924
23 | 1.8911 | 0.94032 | 0.20442 | 1.8911 | 0.94027 | 0.20441 | 1.8911 | 0.934 | 0.20304 | 1.8911 | 0.89528 | 0.19463 | 24 | 4.4014 | 0.943
24 | 1.9347 | 0.93627 | 0.20354 | 1.9347 | 0.94654 | 0.20577 | 1.9347 | 0.943 | 0.205 | 1.9347 | 0.91772 | 0.1995 | 25 | 4.4972 | 0.963
25 | 1.9768 | 0.93446 | 0.20314 | 1.9768 | 0.93656 | 0.2036 | 1.9768 | 0.953 | 0.20717 | 1.9768 | 0.91931 | 0.19985
New Data ^
[5 empty] | 4.386 | [5 empty] | p
[5 empty] | 4.294 | [5 empty] | 4.386
[5 empty] | 4.177 | [5 empty] | 4.294
[5 empty] | 3.953 | [5 empty] | 4.178
[5 empty] | 2.975 | [5 empty] | 3.954
[5 empty] | 1.712 | [5 empty] | 2.975
[5 empty] | 1.291 | [5 empty] | 1.712
[5 empty] | 1.32 | [5 empty] | 1.292
[5 empty] | 1.316 | [5 empty] | 1.32
[5 empty] | 1.295 | [5 empty] | 1.316
[5 empty] | 1.744 | [5 empty] | 1.294
[5 empty] | 2.091 | [5 empty] | 1.241
[5 empty] | 2.214 | [5 empty] | 1.191
[5 empty] | 1.067 | [5 empty] | 1.136
[5 empty] | 1.149 | [5 empty] | 0.983
[5 empty] | 1.208 | [5 empty] | 0.915
[5 empty] | 1.263 | [5 empty] | 0.866
[5 empty] | 1.29 | [5 empty] | 0.803
[5 empty] | 1.308 | [5 empty] | 0.759
[5 empty] | 1.32 | [5 empty] | 0.702
[5 empty] | 1.381 | [5 empty] | 0.664
[5 empty] | 0.874 | [5 empty] | 0.625
[5 empty] | 0.879 | [5 empty] | 0.717
[5 empty] | 0.905 | [5 empty] | 0.826
[5 empty] | 0.899 | [5 empty] | 0.891
0.917

## Wall Y+ Nozzle Plot
Column1 | Column2
Nozzle Bottom: Direction [1,0,0] (m) | Nozzle Bottom: Wall Y+
0.12011 | 0.17334
0.11938 | 0.17237
0.11865 | 0.1714
0.11792 | 0.17042
0.1172 | 0.16942
0.11647 | 0.16839
0.11574 | 0.16735
0.11501 | 0.16629
0.11428 | 0.16523
0.11355 | 0.16416
0.11282 | 0.16305
0.1121 | 0.16191
0.11137 | 0.16074
0.11064 | 0.15957
0.10991 | 0.1584
0.10918 | 0.15724
0.10845 | 0.15608
0.10772 | 0.1549
0.107 | 0.15372
0.10627 | 0.15251
0.10555 | 0.15129
0.10481 | 0.14998
0.10407 | 0.14862
0.10334 | 0.14721
0.10262 | 0.14572
0.10189 | 0.14414
0.10117 | 0.14247
0.10044 | 0.1407
0.099708 | 0.13882
0.09898 | 0.13684
0.098251 | 0.13474
0.097522 | 0.13246
0.096794 | 0.13003
0.096065 | 0.12738
0.095336 | 0.12453
0.094608 | 0.12144
0.093879 | 0.11807
0.09315 | 0.11452
0.092422 | 0.11072
0.091693 | 0.10674
0.090964 | 0.10281
0.090236 | 0.099189
0.089509 | 0.096163
0.088777 | 0.094509
0.088042 | 0.092955
0.087315 | 0.091535
0.086591 | 0.089789
0.085864 | 0.087802
0.085135 | 0.083239
0.084406 | 0.080511
0.083678 | 0.077797
0.082949 | 0.074875
0.08222 | 0.071999
0.081492 | 0.068731
0.080763 | 0.065495
0.080034 | 0.062296
0.079306 | 0.059164
0.078577 | 0.056129
0.077849 | 0.052967
0.07712 | 0.049865
0.076391 | 0.047038
0.075663 | 0.044231
0.074934 | 0.041681
0.074207 | 0.039149
0.073482 | 0.036827
0.072752 | 0.034655
0.072016 | 0.03256
0.071287 | 0.030762
0.070561 | 0.029093
0.069833 | 0.027535
0.069105 | 0.026032
0.068376 | 0.024613
0.067647 | 0.02326
0.066919 | 0.021935
0.06619 | 0.020624
0.065461 | 0.019312
0.064733 | 0.018029
0.064004 | 0.016856
0.063275 | 0.015929
0.062547 | 0.015309
0.061818 | 0.014994
0.061089 | 0.014907
0.060361 | 0.015024
0.059632 | 0.015303
0.058903 | 0.015747
0.058177 | 0.017414
0.057455 | 0.018462
0.05673 | 0.033373
0.056176 | 0.086534
0.12084 | 0.17423
0.12157 | 0.17521
0.1223 | 0.17597
0.12303 | 0.17674
0.12375 | 0.17751
0.12448 | 0.17827
0.12521 | 0.17903
0.12594 | 0.17981
0.12667 | 0.18043
0.1274 | 0.18109
0.12813 | 0.1817
0.12885 | 0.18227
0.12958 | 0.18277
0.13031 | 0.18322
0.13104 | 0.18363
0.13177 | 0.18401
0.1325 | 0.18433
0.13323 | 0.18464
0.13395 | 0.18485
0.13468 | 0.18508
0.13541 | 0.18533
0.13613 | 0.18543
0.13686 | 0.18543
0.1376 | 0.18533
0.13833 | 0.18525
0.13906 | 0.18513
0.13978 | 0.18495
0.14051 | 0.18472
0.14124 | 0.18437
0.14197 | 0.18393
0.1427 | 0.18336
0.14343 | 0.18266
0.14416 | 0.18183
0.14488 | 0.18089
0.14561 | 0.17982
0.14634 | 0.1786
0.14707 | 0.17717
0.1478 | 0.17549
0.14853 | 0.17361
0.14926 | 0.17156
0.14999 | 0.16924
0.15071 | 0.16674
0.15144 | 0.16388
0.15216 | 0.16118
0.15289 | 0.1625
0.15363 | 0.16854
0.15438 | 0.1838
0.15514 | 0.19944
0.1559 | 0.21576
0.15667 | 0.23259
0.15744 | 0.24898
0.15821 | 0.26513
0.15898 | 0.28149
0.15975 | 0.29814
0.16051 | 0.31321
0.16126 | 0.32745
0.16201 | 0.34087
0.16274 | 0.3537
0.16346 | 0.36566
0.16417 | 0.37297
0.16486 | 0.37127
0.16554 | 0.36309
0.16621 | 0.35613
0.16688 | 0.35107
0.16755 | 0.3465
0.16822 | 0.34245
0.16889 | 0.33881
0.16956 | 0.3355
0.17023 | 0.33246
0.1709 | 0.32966
0.17157 | 0.32709
0.17224 | 0.32472
0.17291 | 0.3225
0.17358 | 0.32043
0.17425 | 0.31852
0.17492 | 0.31672
0.17559 | 0.31498
0.17626 | 0.3133
0.17693 | 0.31166
0.1776 | 0.31006
0.17827 | 0.30845
0.17894 | 0.30684
0.17961 | 0.30525
0.18028 | 0.30364
0.18095 | 0.30195
0.18162 | 0.30026
0.18229 | 0.29856
0.18296 | 0.29673
0.18363 | 0.29487
0.1843 | 0.29303
0.18497 | 0.29114
0.18564 | 0.28911
0.18631 | 0.28709
0.18698 | 0.28508
0.18765 | 0.28305
0.18832 | 0.28089
0.18899 | 0.27846
0.18966 | 0.27607
0.19033 | 0.2737
0.191 | 0.27128
0.19167 | 0.26881
0.19234 | 0.26623
0.19301 | 0.26338
0.19368 | 0.26042
0.19435 | 0.25732
0.19502 | 0.25415
0.19569 | 0.2509
0.19636 | 0.24754
0.19703 | 0.24405
0.1977 | 0.24044
0.19837 | 0.2372
0.19904 | 0.23269
0.19972 | 0.22661
0.2004 | 0.22119
0.20108 | 0.21777
0.20176 | 0.21517
0.20244 | 0.2127
0.20314 | 0.21056
0.20384 | 0.20867
0.20454 | 0.20703
0.20526 | 0.20554
0.20596 | 0.20426
0.20667 | 0.20319
0.20739 | 0.20223
0.20811 | 0.20148
0.20883 | 0.20085
0.20956 | 0.20024
0.2103 | 0.19984
0.21103 | 0.19952
0.21177 | 0.19926
0.2125 | 0.19925
0.21324 | 0.19937
0.21398 | 0.19952
0.21473 | 0.1999
0.21548 | 0.20038
0.21623 | 0.201
0.21698 | 0.2017
0.21773 | 0.20264
0.21848 | 0.20375
0.21923 | 0.2051
0.21998 | 0.2067
0.22074 | 0.20847
0.22149 | 0.20969
0.22225 | 0.21427
0.22282 | 0.21656
0.22327 | 0.21944
0.22409 | 0.22369
0.22529 | 0.22762
0.2267 | 0.23118
0.22839 | 0.23473
0.23035 | 0.23792
0.23248 | 0.24055
0.23466 | 0.24269
0.23692 | 0.24444
0.23939 | 0.24598
0.24227 | 0.24644
0.24593 | 0.24836
0.2511 | 0.25062
0.25841 | 0.25258
0.2678 | 0.25423
0.27884 | 0.25555
0.29128 | 0.25628
0.30484 | 0.25797
0.31927 | 0.26349
0.33441 | 0.27005
0.34608 | 0.25302